## settings
Inputs | Options
Functional relationship: | (P*T0*Z0*quantity)/(P0*T*Z)
Method of computation: | external_montecarlo
There are correlations: | yes

## inputs
Label | Unit
P0 | Pa
T0 | K
P | Pa
T | K
quantity | m³
Z | -
Z0 | -

## outputs
Outputs | Label | Unit
Output variable: | Vref | Nm³/s
Std. comb. unc: | U_{Vref} | Nm³/s
Std. rel. comb. unc. | u_rel_{Vref}

## values
DateTime | Vref | units
2022-04-07 | 9.6371e-21 | Nm³/s
2022-04-07 01:00 | 9.6367e-21 | Nm³/s
2022-04-07 02:00 | 9.6371e-21 | Nm³/s
2022-04-07 03:00 | 9.6369e-21 | Nm³/s
2022-04-07 04:00 | 0.010612 | Nm³/s
2022-04-07 05:00 | 0.24316 | Nm³/s
2022-04-07 06:00 | 0.66965 | Nm³/s
2022-04-07 07:00 | 0.91719 | Nm³/s
2022-04-07 08:00 | 0.82467 | Nm³/s
2022-04-07 09:00 | 0.97188 | Nm³/s
2022-04-07 10:00 | 1.2373 | Nm³/s
2022-04-07 11:00 | 1.4765 | Nm³/s
2022-04-07 12:00 | 1.7643 | Nm³/s
2022-04-07 13:00 | 1.7366 | Nm³/s
2022-04-07 14:00 | 1.0646 | Nm³/s
2022-04-07 15:00 | 1.0282 | Nm³/s
2022-04-07 16:00 | 1.1408 | Nm³/s
2022-04-07 17:00 | 1.0722 | Nm³/s
2022-04-07 18:00 | 1.0674 | Nm³/s
2022-04-07 19:00 | 1.2909 | Nm³/s
2022-04-07 20:00 | 1.6646 | Nm³/s
2022-04-07 21:00 | 1.5799 | Nm³/s
2022-04-07 22:00 | 1.3168 | Nm³/s
2022-04-07 23:00 | 1.3349 | Nm³/s
2022-04-08 | 1.739 | Nm³/s
2022-04-08 01:00 | 1.5758 | Nm³/s
2022-04-08 02:00 | 2.0607 | Nm³/s
2022-04-08 03:00 | 1.9054 | Nm³/s
2022-04-08 04:00 | 1.8255 | Nm³/s
2022-04-08 05:00 | 1.765 | Nm³/s
2022-04-08 06:00 | 1.4677 | Nm³/s
2022-04-08 07:00 | 1.5012 | Nm³/s
2022-04-08 08:00 | 1.8908 | Nm³/s
2022-04-08 09:00 | 1.9546 | Nm³/s
2022-04-08 10:00 | 1.754 | Nm³/s
2022-04-08 11:00 | 1.6253 | Nm³/s
2022-04-08 12:00 | 2.2093 | Nm³/s
2022-04-08 13:00 | 2.837 | Nm³/s
2022-04-08 14:00 | 2.8794 | Nm³/s
2022-04-08 15:00 | 2.819 | Nm³/s
2022-04-08 16:00 | 2.7846 | Nm³/s
2022-04-08 17:00 | 3.2455 | Nm³/s
2022-04-08 18:00 | 2.9991 | Nm³/s
2022-04-08 19:00 | 3.1892 | Nm³/s
2022-04-08 20:00 | 3.0965 | Nm³/s
2022-04-08 21:00 | 3.0333 | Nm³/s
2022-04-08 22:00 | 3.0291 | Nm³/s
2022-04-08 23:00 | 3.2879 | Nm³/s
2022-04-09 | 3.0077 | Nm³/s
2022-04-09 01:00 | 3.0145 | Nm³/s
2022-04-09 02:00 | 3.1858 | Nm³/s
2022-04-09 03:00 | 3.1803 | Nm³/s
2022-04-09 04:00 | 2.8133 | Nm³/s
2022-04-09 05:00 | 2.8405 | Nm³/s
2022-04-09 06:00 | 3.0313 | Nm³/s
2022-04-09 07:00 | 3.4665 | Nm³/s
2022-04-09 08:00 | 3.464 | Nm³/s
2022-04-09 09:00 | 3.1481 | Nm³/s
2022-04-09 10:00 | 2.9638 | Nm³/s
2022-04-09 11:00 | 3.1862 | Nm³/s
2022-04-09 12:00 | 2.8499 | Nm³/s
2022-04-09 13:00 | 3.0575 | Nm³/s
2022-04-09 14:00 | 3.136 | Nm³/s
2022-04-09 15:00 | 3.2709 | Nm³/s
2022-04-09 16:00 | 3.0251 | Nm³/s
2022-04-09 17:00 | 2.3735 | Nm³/s
2022-04-09 18:00 | 1.9889 | Nm³/s
2022-04-09 19:00 | 2.4622 | Nm³/s
2022-04-09 20:00 | 2.0925 | Nm³/s
2022-04-09 21:00 | 1.9864 | Nm³/s
2022-04-09 22:00 | 2.1987 | Nm³/s
2022-04-09 23:00 | 2.0792 | Nm³/s
2022-04-10 | 1.8357 | Nm³/s
2022-04-10 01:00 | 2.2451 | Nm³/s
2022-04-10 02:00 | 2.5449 | Nm³/s
2022-04-10 03:00 | 2.4048 | Nm³/s
2022-04-10 04:00 | 2.2084 | Nm³/s
2022-04-10 05:00 | 2.0982 | Nm³/s
2022-04-10 06:00 | 2.062 | Nm³/s
2022-04-10 07:00 | 2.3654 | Nm³/s
2022-04-10 08:00 | 2.2358 | Nm³/s
2022-04-10 09:00 | 2.4329 | Nm³/s
2022-04-10 10:00 | 2.3721 | Nm³/s
2022-04-10 11:00 | 2.5507 | Nm³/s
2022-04-10 12:00 | 2.7101 | Nm³/s
2022-04-10 13:00 | 2.624 | Nm³/s
2022-04-10 14:00 | 2.7167 | Nm³/s
2022-04-10 15:00 | 2.6309 | Nm³/s
2022-04-10 16:00 | 2.612 | Nm³/s
2022-04-10 17:00 | 2.6757 | Nm³/s
2022-04-10 18:00 | 2.6005 | Nm³/s
2022-04-10 19:00 | 2.5091 | Nm³/s
2022-04-10 20:00 | 2.6932 | Nm³/s
2022-04-10 21:00 | 2.5971 | Nm³/s
2022-04-10 22:00 | 2.7661 | Nm³/s
2022-04-10 23:00 | 2.7478 | Nm³/s
2022-04-11 | 2.8421 | Nm³/s
2022-04-11 01:00 | 2.8796 | Nm³/s
2022-04-11 02:00 | 2.9542 | Nm³/s
2022-04-11 03:00 | 1.9598 | Nm³/s
2022-04-11 04:00 | 1.7554 | Nm³/s
2022-04-11 05:00 | 1.7157 | Nm³/s
2022-04-11 06:00 | 0.99889 | Nm³/s
2022-04-11 07:00 | 1.7569 | Nm³/s
2022-04-11 08:00 | 1.7901 | Nm³/s
2022-04-11 09:00 | 1.3055 | Nm³/s
2022-04-11 10:00 | 0.94335 | Nm³/s
2022-04-11 11:00 | 0.95125 | Nm³/s
2022-04-11 12:00 | 1.0282 | Nm³/s
2022-04-11 13:00 | 1.5193 | Nm³/s
2022-04-11 14:00 | 1.3258 | Nm³/s
2022-04-11 15:00 | 1.1292 | Nm³/s
2022-04-11 16:00 | 1.5359 | Nm³/s
2022-04-11 17:00 | 1.6682 | Nm³/s
2022-04-11 18:00 | 1.5691 | Nm³/s
2022-04-11 19:00 | 1.4217 | Nm³/s
2022-04-11 20:00 | 1.3108 | Nm³/s
2022-04-11 21:00 | 0.92151 | Nm³/s
2022-04-11 22:00 | 0.92501 | Nm³/s
2022-04-11 23:00 | 0.34817 | Nm³/s
2022-04-12 | 0.43778 | Nm³/s
2022-04-12 01:00 | 1.145 | Nm³/s
2022-04-12 02:00 | 1.019 | Nm³/s
2022-04-12 03:00 | 0.77064 | Nm³/s
2022-04-12 04:00 | 0.69014 | Nm³/s
2022-04-12 05:00 | 0.75532 | Nm³/s
2022-04-12 06:00 | 1.0336 | Nm³/s
2022-04-12 07:00 | 0.72796 | Nm³/s
2022-04-12 08:00 | 0.70027 | Nm³/s
2022-04-12 09:00 | 0.54943 | Nm³/s
2022-04-12 10:00 | 0.76133 | Nm³/s
2022-04-12 11:00 | 0.34221 | Nm³/s
2022-04-12 12:00 | 0.28985 | Nm³/s
2022-04-12 13:00 | 0.30117 | Nm³/s
2022-04-12 14:00 | 0.53818 | Nm³/s
2022-04-12 15:00 | 0.54723 | Nm³/s
2022-04-12 16:00 | 0.50807 | Nm³/s
2022-04-12 17:00 | 9.6375e-21 | Nm³/s
2022-04-12 18:00 | 0.019197 | Nm³/s
2022-04-12 19:00 | 0.163 | Nm³/s
2022-04-12 20:00 | 0.23769 | Nm³/s
2022-04-12 21:00 | 0.18565 | Nm³/s
2022-04-12 22:00 | 0.23919 | Nm³/s
2022-04-12 23:00 | 0.071457 | Nm³/s

## uncertainties
DateTime | Abs_Vref | Vref | units
2022-04-07 | TRUE | 9.8262e-23 | Nm³/s
2022-04-07 01:00 | TRUE | 1.053e-22 | Nm³/s
2022-04-07 02:00 | TRUE | 9.5427e-23 | Nm³/s
2022-04-07 03:00 | TRUE | 1.0333e-22 | Nm³/s
2022-04-07 04:00 | TRUE | 0.00011529 | Nm³/s
2022-04-07 05:00 | TRUE | 0.0026312 | Nm³/s
2022-04-07 06:00 | TRUE | 0.0043711 | Nm³/s
2022-04-07 07:00 | TRUE | 0.0057916 | Nm³/s
2022-04-07 08:00 | TRUE | 0.0048433 | Nm³/s
2022-04-07 09:00 | TRUE | 0.0054742 | Nm³/s
2022-04-07 10:00 | TRUE | 0.0073673 | Nm³/s
2022-04-07 11:00 | TRUE | 0.0061597 | Nm³/s
2022-04-07 12:00 | TRUE | 0.0069175 | Nm³/s
2022-04-07 13:00 | TRUE | 0.0067285 | Nm³/s
2022-04-07 14:00 | TRUE | 0.005995 | Nm³/s
2022-04-07 15:00 | TRUE | 0.0056304 | Nm³/s
2022-04-07 16:00 | TRUE | 0.0064428 | Nm³/s
2022-04-07 17:00 | TRUE | 0.0063825 | Nm³/s
2022-04-07 18:00 | TRUE | 0.0063878 | Nm³/s
2022-04-07 19:00 | TRUE | 0.0076166 | Nm³/s
2022-04-07 20:00 | TRUE | 0.007109 | Nm³/s
2022-04-07 21:00 | TRUE | 0.0063612 | Nm³/s
2022-04-07 22:00 | TRUE | 0.0085289 | Nm³/s
2022-04-07 23:00 | TRUE | 0.0078731 | Nm³/s
2022-04-08 | TRUE | 0.0073983 | Nm³/s
2022-04-08 01:00 | TRUE | 0.0061533 | Nm³/s
2022-04-08 02:00 | TRUE | 0.0081975 | Nm³/s
2022-04-08 03:00 | TRUE | 0.0069527 | Nm³/s
2022-04-08 04:00 | TRUE | 0.0080602 | Nm³/s
2022-04-08 05:00 | TRUE | 0.0071002 | Nm³/s
2022-04-08 06:00 | TRUE | 0.0058642 | Nm³/s
2022-04-08 07:00 | TRUE | 0.0064498 | Nm³/s
2022-04-08 08:00 | TRUE | 0.006961 | Nm³/s
2022-04-08 09:00 | TRUE | 0.0081373 | Nm³/s
2022-04-08 10:00 | TRUE | 0.0077145 | Nm³/s
2022-04-08 11:00 | TRUE | 0.0063877 | Nm³/s
2022-04-08 12:00 | TRUE | 0.0089562 | Nm³/s
2022-04-08 13:00 | TRUE | 0.011296 | Nm³/s
2022-04-08 14:00 | TRUE | 0.011468 | Nm³/s
2022-04-08 15:00 | TRUE | 0.011705 | Nm³/s
2022-04-08 16:00 | TRUE | 0.011747 | Nm³/s
2022-04-08 17:00 | TRUE | 0.013053 | Nm³/s
2022-04-08 18:00 | TRUE | 0.01297 | Nm³/s
2022-04-08 19:00 | TRUE | 0.012968 | Nm³/s
2022-04-08 20:00 | TRUE | 0.013157 | Nm³/s
2022-04-08 21:00 | TRUE | 0.011961 | Nm³/s
2022-04-08 22:00 | TRUE | 0.013153 | Nm³/s
2022-04-08 23:00 | TRUE | 0.013463 | Nm³/s
2022-04-09 | TRUE | 0.012542 | Nm³/s
2022-04-09 01:00 | TRUE | 0.013 | Nm³/s
2022-04-09 02:00 | TRUE | 0.013779 | Nm³/s
2022-04-09 03:00 | TRUE | 0.012654 | Nm³/s
2022-04-09 04:00 | TRUE | 0.010878 | Nm³/s
2022-04-09 05:00 | TRUE | 0.012037 | Nm³/s
2022-04-09 06:00 | TRUE | 0.011045 | Nm³/s
2022-04-09 07:00 | TRUE | 0.014766 | Nm³/s
2022-04-09 08:00 | TRUE | 0.01441 | Nm³/s
2022-04-09 09:00 | TRUE | 0.011289 | Nm³/s
2022-04-09 10:00 | TRUE | 0.012437 | Nm³/s
2022-04-09 11:00 | TRUE | 0.012952 | Nm³/s
2022-04-09 12:00 | TRUE | 0.011067 | Nm³/s
2022-04-09 13:00 | TRUE | 0.012226 | Nm³/s
2022-04-09 14:00 | TRUE | 0.011625 | Nm³/s
2022-04-09 15:00 | TRUE | 0.0129 | Nm³/s
2022-04-09 16:00 | TRUE | 0.012059 | Nm³/s
2022-04-09 17:00 | TRUE | 0.0094864 | Nm³/s
2022-04-09 18:00 | TRUE | 0.0083142 | Nm³/s
2022-04-09 19:00 | TRUE | 0.008541 | Nm³/s
2022-04-09 20:00 | TRUE | 0.0083931 | Nm³/s
2022-04-09 21:00 | TRUE | 0.008416 | Nm³/s
2022-04-09 22:00 | TRUE | 0.0083379 | Nm³/s
2022-04-09 23:00 | TRUE | 0.0088133 | Nm³/s
2022-04-10 | TRUE | 0.0074009 | Nm³/s
2022-04-10 01:00 | TRUE | 0.0095977 | Nm³/s
2022-04-10 02:00 | TRUE | 0.0099215 | Nm³/s
2022-04-10 03:00 | TRUE | 0.0096956 | Nm³/s
2022-04-10 04:00 | TRUE | 0.0084678 | Nm³/s
2022-04-10 05:00 | TRUE | 0.0083159 | Nm³/s
2022-04-10 06:00 | TRUE | 0.0087315 | Nm³/s
2022-04-10 07:00 | TRUE | 0.0094838 | Nm³/s
2022-04-10 08:00 | TRUE | 0.0093077 | Nm³/s
2022-04-10 09:00 | TRUE | 0.010117 | Nm³/s
2022-04-10 10:00 | TRUE | 0.010069 | Nm³/s
2022-04-10 11:00 | TRUE | 0.0093979 | Nm³/s
2022-04-10 12:00 | TRUE | 0.010814 | Nm³/s
2022-04-10 13:00 | TRUE | 0.010128 | Nm³/s
2022-04-10 14:00 | TRUE | 0.011077 | Nm³/s
2022-04-10 15:00 | TRUE | 0.010667 | Nm³/s
2022-04-10 16:00 | TRUE | 0.0095963 | Nm³/s
2022-04-10 17:00 | TRUE | 0.011614 | Nm³/s
2022-04-10 18:00 | TRUE | 0.010655 | Nm³/s
2022-04-10 19:00 | TRUE | 0.0095796 | Nm³/s
2022-04-10 20:00 | TRUE | 0.011928 | Nm³/s
2022-04-10 21:00 | TRUE | 0.0099185 | Nm³/s
2022-04-10 22:00 | TRUE | 0.011639 | Nm³/s
2022-04-10 23:00 | TRUE | 0.010514 | Nm³/s
2022-04-11 | TRUE | 0.011433 | Nm³/s
2022-04-11 01:00 | TRUE | 0.011964 | Nm³/s
2022-04-11 02:00 | TRUE | 0.010995 | Nm³/s
2022-04-11 03:00 | TRUE | 0.0076246 | Nm³/s
2022-04-11 04:00 | TRUE | 0.0070116 | Nm³/s
2022-04-11 05:00 | TRUE | 0.0065909 | Nm³/s
2022-04-11 06:00 | TRUE | 0.0063772 | Nm³/s
2022-04-11 07:00 | TRUE | 0.0071499 | Nm³/s
2022-04-11 08:00 | TRUE | 0.0076108 | Nm³/s
2022-04-11 09:00 | TRUE | 0.007742 | Nm³/s
2022-04-11 10:00 | TRUE | 0.0054772 | Nm³/s
2022-04-11 11:00 | TRUE | 0.0054506 | Nm³/s
2022-04-11 12:00 | TRUE | 0.0058384 | Nm³/s
2022-04-11 13:00 | TRUE | 0.0061675 | Nm³/s
2022-04-11 14:00 | TRUE | 0.0078769 | Nm³/s
2022-04-11 15:00 | TRUE | 0.0071293 | Nm³/s
2022-04-11 16:00 | TRUE | 0.0067007 | Nm³/s
2022-04-11 17:00 | TRUE | 0.006881 | Nm³/s
2022-04-11 18:00 | TRUE | 0.0065048 | Nm³/s
2022-04-11 19:00 | TRUE | 0.0054232 | Nm³/s
2022-04-11 20:00 | TRUE | 0.0078467 | Nm³/s
2022-04-11 21:00 | TRUE | 0.005111 | Nm³/s
2022-04-11 22:00 | TRUE | 0.0053433 | Nm³/s
2022-04-11 23:00 | TRUE | 0.0036958 | Nm³/s
2022-04-12 | TRUE | 0.0026828 | Nm³/s
2022-04-12 01:00 | TRUE | 0.0070358 | Nm³/s
2022-04-12 02:00 | TRUE | 0.0057141 | Nm³/s
2022-04-12 03:00 | TRUE | 0.0044726 | Nm³/s
2022-04-12 04:00 | TRUE | 0.0042719 | Nm³/s
2022-04-12 05:00 | TRUE | 0.00446 | Nm³/s
2022-04-12 06:00 | TRUE | 0.0063163 | Nm³/s
2022-04-12 07:00 | TRUE | 0.0043362 | Nm³/s
2022-04-12 08:00 | TRUE | 0.00425 | Nm³/s
2022-04-12 09:00 | TRUE | 0.003128 | Nm³/s
2022-04-12 10:00 | TRUE | 0.0043299 | Nm³/s
2022-04-12 11:00 | TRUE | 0.0035668 | Nm³/s
2022-04-12 12:00 | TRUE | 0.0029729 | Nm³/s
2022-04-12 13:00 | TRUE | 0.0032215 | Nm³/s
2022-04-12 14:00 | TRUE | 0.0031539 | Nm³/s
2022-04-12 15:00 | TRUE | 0.0030785 | Nm³/s
2022-04-12 16:00 | TRUE | 0.0030015 | Nm³/s
2022-04-12 17:00 | TRUE | 1.0313e-22 | Nm³/s
2022-04-12 18:00 | TRUE | 0.00020755 | Nm³/s
2022-04-12 19:00 | TRUE | 0.0017338 | Nm³/s
2022-04-12 20:00 | TRUE | 0.0026231 | Nm³/s
2022-04-12 21:00 | TRUE | 0.0019332 | Nm³/s
2022-04-12 22:00 | TRUE | 0.0025314 | Nm³/s
2022-04-12 23:00 | TRUE | 0.00076216 | Nm³/s

## rel_uncertainties
DateTime | Vref
2022-04-07 | 0.010196
2022-04-07 01:00 | 0.010927
2022-04-07 02:00 | 0.0099021
2022-04-07 03:00 | 0.010723
2022-04-07 04:00 | 0.010864
2022-04-07 05:00 | 0.010821
2022-04-07 06:00 | 0.0065274
2022-04-07 07:00 | 0.0063145
2022-04-07 08:00 | 0.005873
2022-04-07 09:00 | 0.0056325
2022-04-07 10:00 | 0.0059545
2022-04-07 11:00 | 0.0041718
2022-04-07 12:00 | 0.0039208
2022-04-07 13:00 | 0.0038746
2022-04-07 14:00 | 0.005631
2022-04-07 15:00 | 0.005476
2022-04-07 16:00 | 0.0056474
2022-04-07 17:00 | 0.0059528
2022-04-07 18:00 | 0.0059844
2022-04-07 19:00 | 0.0059003
2022-04-07 20:00 | 0.0042707
2022-04-07 21:00 | 0.0040263
2022-04-07 22:00 | 0.0064768
2022-04-07 23:00 | 0.0058977
2022-04-08 | 0.0042544
2022-04-08 01:00 | 0.0039049
2022-04-08 02:00 | 0.0039779
2022-04-08 03:00 | 0.003649
2022-04-08 04:00 | 0.0044153
2022-04-08 05:00 | 0.0040227
2022-04-08 06:00 | 0.0039955
2022-04-08 07:00 | 0.0042964
2022-04-08 08:00 | 0.0036814
2022-04-08 09:00 | 0.0041631
2022-04-08 10:00 | 0.0043982
2022-04-08 11:00 | 0.0039301
2022-04-08 12:00 | 0.0040539
2022-04-08 13:00 | 0.0039817
2022-04-08 14:00 | 0.0039825
2022-04-08 15:00 | 0.004152
2022-04-08 16:00 | 0.0042184
2022-04-08 17:00 | 0.0040218
2022-04-08 18:00 | 0.0043246
2022-04-08 19:00 | 0.0040662
2022-04-08 20:00 | 0.0042489
2022-04-08 21:00 | 0.0039431
2022-04-08 22:00 | 0.0043422
2022-04-08 23:00 | 0.0040946
2022-04-09 | 0.0041699
2022-04-09 01:00 | 0.0043125
2022-04-09 02:00 | 0.0043251
2022-04-09 03:00 | 0.003979
2022-04-09 04:00 | 0.0038664
2022-04-09 05:00 | 0.0042375
2022-04-09 06:00 | 0.0036436
2022-04-09 07:00 | 0.0042596
2022-04-09 08:00 | 0.0041599
2022-04-09 09:00 | 0.0035858
2022-04-09 10:00 | 0.0041965
2022-04-09 11:00 | 0.0040652
2022-04-09 12:00 | 0.0038834
2022-04-09 13:00 | 0.0039989
2022-04-09 14:00 | 0.0037069
2022-04-09 15:00 | 0.003944
2022-04-09 16:00 | 0.0039862
2022-04-09 17:00 | 0.0039968
2022-04-09 18:00 | 0.0041803
2022-04-09 19:00 | 0.0034689
2022-04-09 20:00 | 0.004011
2022-04-09 21:00 | 0.0042368
2022-04-09 22:00 | 0.0037922
2022-04-09 23:00 | 0.0042388
2022-04-10 | 0.0040315
2022-04-10 01:00 | 0.0042749
2022-04-10 02:00 | 0.0038986
2022-04-10 03:00 | 0.0040318
2022-04-10 04:00 | 0.0038344
2022-04-10 05:00 | 0.0039633
2022-04-10 06:00 | 0.0042344
2022-04-10 07:00 | 0.0040094
2022-04-10 08:00 | 0.0041631
2022-04-10 09:00 | 0.0041584
2022-04-10 10:00 | 0.0042446
2022-04-10 11:00 | 0.0036845
2022-04-10 12:00 | 0.0039904
2022-04-10 13:00 | 0.0038596
2022-04-10 14:00 | 0.0040773
2022-04-10 15:00 | 0.0040544
2022-04-10 16:00 | 0.0036739
2022-04-10 17:00 | 0.0043404
2022-04-10 18:00 | 0.0040973
2022-04-10 19:00 | 0.0038179
2022-04-10 20:00 | 0.0044289
2022-04-10 21:00 | 0.0038191
2022-04-10 22:00 | 0.0042077
2022-04-10 23:00 | 0.0038263
2022-04-11 | 0.0040227
2022-04-11 01:00 | 0.0041548
2022-04-11 02:00 | 0.003722
2022-04-11 03:00 | 0.0038906
2022-04-11 04:00 | 0.0039943
2022-04-11 05:00 | 0.0038415
2022-04-11 06:00 | 0.0063843
2022-04-11 07:00 | 0.0040696
2022-04-11 08:00 | 0.0042517
2022-04-11 09:00 | 0.0059304
2022-04-11 10:00 | 0.005806
2022-04-11 11:00 | 0.00573
2022-04-11 12:00 | 0.0056781
2022-04-11 13:00 | 0.0040594
2022-04-11 14:00 | 0.0059414
2022-04-11 15:00 | 0.0063137
2022-04-11 16:00 | 0.0043626
2022-04-11 17:00 | 0.0041249
2022-04-11 18:00 | 0.0041457
2022-04-11 19:00 | 0.0038147
2022-04-11 20:00 | 0.005986
2022-04-11 21:00 | 0.0055463
2022-04-11 22:00 | 0.0057765
2022-04-11 23:00 | 0.010615
2022-04-12 | 0.0061281
2022-04-12 01:00 | 0.006145
2022-04-12 02:00 | 0.0056075
2022-04-12 03:00 | 0.0058038
2022-04-12 04:00 | 0.0061899
2022-04-12 05:00 | 0.0059048
2022-04-12 06:00 | 0.0061113
2022-04-12 07:00 | 0.0059567
2022-04-12 08:00 | 0.0060691
2022-04-12 09:00 | 0.0056932
2022-04-12 10:00 | 0.0056873
2022-04-12 11:00 | 0.010423
2022-04-12 12:00 | 0.010256
2022-04-12 13:00 | 0.010697
2022-04-12 14:00 | 0.0058603
2022-04-12 15:00 | 0.0056255
2022-04-12 16:00 | 0.0059077
2022-04-12 17:00 | 0.010701
2022-04-12 18:00 | 0.010811
2022-04-12 19:00 | 0.010637
2022-04-12 20:00 | 0.011036
2022-04-12 21:00 | 0.010413
2022-04-12 22:00 | 0.010583
2022-04-12 23:00 | 0.010666

## input_uncertainties
P0 | T0 | P | T | quantity | Z | Z0
0 | 0 | 10151.9909 | 0.20004 | 1.0882e-23 | 0.0010005 | 0.00097008
0 | 0 | 9920.3056 | 0.19969 | 1.0768e-23 | 0.00098373 | 0.00099259
0 | 0 | 10087.1263 | 0.2076 | 1.1014e-23 | 0.0010389 | 0.00097876
0 | 0 | 10243.1184 | 0.20041 | 1.1254e-23 | 0.0010345 | 0.00099373
0 | 0 | 9942.7766 | 0.20424 | 1.2757e-05 | 0.0010085 | 0.00098155
0 | 0 | 9969.9349 | 0.20211 | 0.00030433 | 0.00098968 | 0.00097375
0 | 0 | 10103.5475 | 0.19979 | 0.00042252 | 0.0010177 | 0.00097096
0 | 0 | 10027.6517 | 0.20613 | 0.00058206 | 0.00097701 | 0.00097607
0 | 0 | 9965.0837 | 0.20112 | 0.00051715 | 0.00097834 | 0.00098591
0 | 0 | 10588.4273 | 0.20253 | 0.00062712 | 0.0010068 | 0.00097703
0 | 0 | 10075.1492 | 0.19847 | 0.00078817 | 0.0010166 | 0.00098224
0 | 0 | 10212.854 | 0.19718 | 0.00047567 | 0.00098971 | 0.0009873
0 | 0 | 10079.2707 | 0.20336 | 0.00053888 | 0.00097957 | 0.00097803
0 | 0 | 9941.7764 | 0.19962 | 0.00053632 | 0.0010001 | 0.00098471
0 | 0 | 10056.4998 | 0.20047 | 0.00065538 | 0.0009895 | 0.00097638
0 | 0 | 10066.9143 | 0.1986 | 0.00061178 | 0.00097706 | 0.0010111
0 | 0 | 9966.1139 | 0.19847 | 0.00068947 | 0.0009848 | 0.00097927
0 | 0 | 10355.8794 | 0.20191 | 0.00065427 | 0.00099594 | 0.00097046
0 | 0 | 9993.5246 | 0.20044 | 0.00064481 | 0.001002 | 0.00099202
0 | 0 | 10095.723 | 0.1978 | 0.0008029 | 0.0010122 | 0.00099397
0 | 0 | 9974.169 | 0.20053 | 0.00051065 | 0.00098788 | 0.00098216
0 | 0 | 9903.5134 | 0.19902 | 0.00049395 | 0.00096988 | 0.00098005
0 | 0 | 9972.8962 | 0.199 | 0.00082491 | 0.001009 | 0.00098181
0 | 0 | 10007.8273 | 0.20068 | 0.00083889 | 0.00099409 | 0.00097927
0 | 0 | 10037.4831 | 0.19914 | 0.00056039 | 0.00099957 | 0.0010005
0 | 0 | 10045.3395 | 0.20299 | 0.0005339 | 0.0010303 | 0.00098063
0 | 0 | 10164.4803 | 0.20044 | 0.00065614 | 0.0010023 | 0.00099082
0 | 0 | 10043.3498 | 0.19699 | 0.00060163 | 0.0010284 | 0.00099379
0 | 0 | 10046.5403 | 0.19838 | 0.00056354 | 0.00098429 | 0.00097246
0 | 0 | 10035.2729 | 0.19861 | 0.00054378 | 0.00099286 | 0.00099581
0 | 0 | 9938.4133 | 0.20007 | 0.00045205 | 0.00098535 | 0.00097338
0 | 0 | 10110.4958 | 0.20434 | 0.00046641 | 0.00098223 | 0.00098656
0 | 0 | 10045.23 | 0.20034 | 0.00060212 | 0.0010058 | 0.00099716
0 | 0 | 10356.377 | 0.20202 | 0.00062256 | 0.00098507 | 0.0010073
0 | 0 | 9968.4809 | 0.19986 | 0.00056807 | 0.00098075 | 0.0009838
0 | 0 | 9961.5218 | 0.20009 | 0.00052283 | 0.00098657 | 0.00097136
0 | 0 | 10082.2419 | 0.20265 | 0.00073726 | 0.0010035 | 0.00097551
0 | 0 | 9874.7382 | 0.20323 | 0.00092756 | 0.00098967 | 0.00098197
0 | 0 | 10200.2179 | 0.19704 | 0.00092139 | 0.0010067 | 0.00097919
0 | 0 | 10118.9043 | 0.20555 | 0.00094637 | 0.00098064 | 0.00099115
0 | 0 | 10001.69 | 0.20132 | 0.00089455 | 0.00099221 | 0.00097636
0 | 0 | 10093.7491 | 0.20161 | 0.0010631 | 0.0010101 | 0.00098053
0 | 0 | 9942.6205 | 0.20097 | 0.00096728 | 0.00098514 | 0.00097999
0 | 0 | 10316.0748 | 0.20442 | 0.0010217 | 0.00098941 | 0.0010193
0 | 0 | 10369.2859 | 0.19995 | 0.00099157 | 0.0010039 | 0.00099442
0 | 0 | 10284.0504 | 0.2033 | 0.00098167 | 0.00099148 | 0.00097752
0 | 0 | 9957.1693 | 0.19963 | 0.00097736 | 0.00098977 | 0.00097881
0 | 0 | 9859.5606 | 0.20238 | 0.0010411 | 0.00098181 | 0.00099359
0 | 0 | 10134.0463 | 0.20634 | 0.00095246 | 0.00099153 | 0.001029
0 | 0 | 10086.4219 | 0.20398 | 0.00096305 | 0.0010216 | 0.00097339
0 | 0 | 9913.7618 | 0.20412 | 0.00099669 | 0.0010141 | 0.00098247
0 | 0 | 10100.4795 | 0.21047 | 0.00099644 | 0.00099099 | 0.0009943
0 | 0 | 10010.4142 | 0.19826 | 0.0008871 | 0.00098735 | 0.00098395
0 | 0 | 10263.25 | 0.19847 | 0.00091972 | 0.0010304 | 0.00097607
0 | 0 | 9894.3228 | 0.19964 | 0.00095203 | 0.00099624 | 0.00096949
0 | 0 | 9855.1566 | 0.20071 | 0.0010893 | 0.00098357 | 0.00098338
0 | 0 | 9979.426 | 0.1974 | 0.0010891 | 0.0010161 | 0.00099226
0 | 0 | 9901.3054 | 0.19764 | 0.00095369 | 0.00099548 | 0.00099721
0 | 0 | 9967.1845 | 0.20031 | 0.00088844 | 0.0009953 | 0.00098156
0 | 0 | 9956.2646 | 0.20202 | 0.00097523 | 0.0010028 | 0.0010036
0 | 0 | 9983.6286 | 0.2024 | 0.00086574 | 0.0010007 | 0.00097961
0 | 0 | 9911.9737 | 0.20016 | 0.00093085 | 0.00098848 | 0.00098918
0 | 0 | 10022.3614 | 0.20113 | 0.0009606 | 0.0010007 | 0.00097388
0 | 0 | 10046.1738 | 0.20054 | 0.0010156 | 0.00098786 | 0.00098578
0 | 0 | 10081.4104 | 0.19874 | 0.0009126 | 0.0010032 | 0.0010037
0 | 0 | 10065.1997 | 0.20679 | 0.00073012 | 0.00098792 | 0.00097082
0 | 0 | 9929.7651 | 0.19967 | 0.00062326 | 0.00097946 | 0.00098447
0 | 0 | 10038.3699 | 0.1996 | 0.0007922 | 0.0010108 | 0.00098642
0 | 0 | 10187.8355 | 0.20251 | 0.00065918 | 0.0010064 | 0.0010056
0 | 0 | 9922.1359 | 0.20003 | 0.00062276 | 0.001001 | 0.0010266
0 | 0 | 10016.734 | 0.20618 | 0.00070767 | 0.00098371 | 0.00099236
0 | 0 | 9881.623 | 0.20194 | 0.00068149 | 0.00098094 | 0.00097617
0 | 0 | 10046.7424 | 0.20015 | 0.00059189 | 0.00098248 | 0.0010163
0 | 0 | 10148.6566 | 0.19927 | 0.00072427 | 0.0010015 | 0.00098313
0 | 0 | 9930.0952 | 0.19939 | 0.00080725 | 0.00099331 | 0.00098335
0 | 0 | 9987.1303 | 0.19996 | 0.00075101 | 0.0009827 | 0.00098728
0 | 0 | 9877.3915 | 0.19723 | 0.00067495 | 0.0010049 | 0.00098118
0 | 0 | 10024.3469 | 0.20051 | 0.00064963 | 0.00099 | 0.0010234
0 | 0 | 10033.6176 | 0.20067 | 0.00064684 | 0.00099401 | 0.00097651
0 | 0 | 10081.0667 | 0.1989 | 0.00075389 | 0.00097388 | 0.00097939
0 | 0 | 10338.2166 | 0.2023 | 0.00069842 | 0.0010073 | 0.00099534
0 | 0 | 9833.7941 | 0.20408 | 0.00079691 | 0.00098529 | 0.00097548
0 | 0 | 10099.8387 | 0.19889 | 0.00075293 | 0.00099983 | 0.000986
0 | 0 | 10324.1856 | 0.19908 | 0.00079991 | 0.00099252 | 0.00097485
0 | 0 | 10016.9069 | 0.19756 | 0.00084807 | 0.00099677 | 0.00099029
0 | 0 | 9878.9617 | 0.20074 | 0.00082886 | 0.0010159 | 0.00099168
0 | 0 | 10068.1065 | 0.19812 | 0.00084587 | 0.00099904 | 0.0010115
0 | 0 | 10185.9766 | 0.20052 | 0.00083237 | 0.0010038 | 0.00099443
0 | 0 | 10015.4161 | 0.20189 | 0.00081935 | 0.00099948 | 0.00097972
0 | 0 | 10015.676 | 0.20384 | 0.00082695 | 0.00097497 | 0.0010102
0 | 0 | 10358.6244 | 0.19821 | 0.00080865 | 0.00098729 | 0.00096933
0 | 0 | 9938.3177 | 0.198 | 0.00079117 | 0.0010012 | 0.0010103
0 | 0 | 10095.0594 | 0.20505 | 0.00086391 | 0.00099019 | 0.00098306
0 | 0 | 9927.1447 | 0.19956 | 0.00081711 | 0.00099276 | 0.0010126
0 | 0 | 10003.7624 | 0.19988 | 0.00088598 | 0.0010046 | 0.00097657
0 | 0 | 9883.7275 | 0.19866 | 0.00084603 | 0.0010015 | 0.0010034
0 | 0 | 10019.0589 | 0.19889 | 0.0009029 | 0.0010229 | 0.00097451
0 | 0 | 10239.9678 | 0.19811 | 0.0009036 | 0.0010347 | 0.00097952
0 | 0 | 10085.0901 | 0.19784 | 0.0009467 | 0.0010256 | 0.00096474
0 | 0 | 9954.5572 | 0.20045 | 0.00059592 | 0.0010005 | 0.00099134
0 | 0 | 10004.3401 | 0.19954 | 0.00053293 | 0.0010195 | 0.00097947
0 | 0 | 10464.3117 | 0.19896 | 0.00051572 | 0.0010106 | 0.00097793
0 | 0 | 9852.5701 | 0.19902 | 0.00062357 | 0.00099772 | 0.00097281
0 | 0 | 9980.7618 | 0.19869 | 0.00054988 | 0.0010048 | 0.00096381
0 | 0 | 10150.6968 | 0.20188 | 0.00055954 | 0.0010135 | 0.00099012
0 | 0 | 9874.0447 | 0.204 | 0.00080438 | 0.001015 | 0.00099143
0 | 0 | 10104.1935 | 0.20241 | 0.00058216 | 0.00098411 | 0.00098869
0 | 0 | 10074.2162 | 0.20524 | 0.00058794 | 0.0010116 | 0.000981
0 | 0 | 9875.8698 | 0.19817 | 0.00064719 | 0.00098996 | 0.0009753
0 | 0 | 9864.4974 | 0.20024 | 0.00048278 | 0.0010416 | 0.00099258
0 | 0 | 10035.7374 | 0.20598 | 0.00082869 | 0.0010128 | 0.0010242
0 | 0 | 10015.6972 | 0.20041 | 0.0007191 | 0.00098969 | 0.00098201
0 | 0 | 10214.0959 | 0.20685 | 0.00049307 | 0.00097212 | 0.0009804
0 | 0 | 9961.6001 | 0.20004 | 0.00053961 | 0.0010043 | 0.00097596
0 | 0 | 10351.8273 | 0.19802 | 0.00050283 | 0.00098716 | 0.0009815
0 | 0 | 9959.0008 | 0.19868 | 0.00045864 | 0.00097662 | 0.00097405
0 | 0 | 10072.4374 | 0.20031 | 0.00079597 | 0.00098511 | 0.0009957
0 | 0 | 10114.7167 | 0.2 | 0.00056289 | 0.00099537 | 0.00097403
0 | 0 | 10027.9851 | 0.20113 | 0.00055343 | 0.00099316 | 0.00098984
0 | 0 | 9995.6794 | 0.19852 | 0.00042096 | 0.001002 | 0.00099957
0 | 0 | 9989.131 | 0.19964 | 0.00028072 | 0.00098079 | 0.00097571
0 | 0 | 9929.1003 | 0.20081 | 0.00070381 | 0.0010519 | 0.00098774
0 | 0 | 10074.6421 | 0.20307 | 0.00062156 | 0.00099883 | 0.00097341
0 | 0 | 10196.7077 | 0.20043 | 0.00047262 | 0.00098329 | 0.00098486
0 | 0 | 10142.5171 | 0.20116 | 0.00042699 | 0.00098301 | 0.0010132
0 | 0 | 10327.3962 | 0.19769 | 0.00046508 | 0.0010146 | 0.00099741
0 | 0 | 9936.5678 | 0.19864 | 0.00063265 | 0.00098169 | 0.001008
0 | 0 | 9907.6614 | 0.19894 | 0.0004475 | 0.00099725 | 0.0010045
0 | 0 | 10020.0828 | 0.19948 | 0.00042844 | 0.0010105 | 0.0009881
0 | 0 | 10133.3062 | 0.1971 | 0.00033645 | 0.00098293 | 0.00097159
0 | 0 | 9939.6569 | 0.20005 | 0.00046178 | 0.00097633 | 0.00097755
0 | 0 | 10168.0654 | 0.20099 | 0.00042809 | 0.00099973 | 0.00097151
0 | 0 | 9913.6656 | 0.20201 | 0.00036151 | 0.00098822 | 0.00099113
0 | 0 | 10047.2992 | 0.19969 | 0.00038471 | 0.00099083 | 0.00096947
0 | 0 | 10030.6899 | 0.19742 | 0.00033805 | 0.00097925 | 0.00097356
0 | 0 | 9963.122 | 0.19869 | 0.0003382 | 0.00098416 | 0.00099991
0 | 0 | 10535.5217 | 0.2006 | 0.00030925 | 0.00098442 | 0.0009757
0 | 0 | 9912.9488 | 0.2029 | 1.2312e-23 | 0.00098174 | 0.00097466
0 | 0 | 9971.6491 | 0.20156 | 2.479e-05 | 0.00097907 | 0.00097202
0 | 0 | 10304.2139 | 0.19975 | 0.00021638 | 0.00099469 | 0.00098886
0 | 0 | 10067.9781 | 0.2023 | 0.00030413 | 0.00098135 | 0.00098067
0 | 0 | 9974.9057 | 0.20075 | 0.00022907 | 0.0010077 | 0.00098795
0 | 0 | 9946.9121 | 0.19806 | 0.00028867 | 0.0010136 | 0.0010047
0 | 0 | 10430.864 | 0.19984 | 8.7681e-05 | 0.00099225 | 0.00098959

## input_uncertainty_confidences
P0 | T0 | P | T | quantity | Z | Z0
0.9973 | 0.9973 | 0.95 | 0.95 | 0.95 | 0.95 | 0.95
0.9973 | 0.9973 | 0.95 | 0.95 | 0.95 | 0.95 | 0.95
0.9973 | 0.9973 | 0.95 | 0.95 | 0.95 | 0.95 | 0.95
0.9973 | 0.9973 | 0.95 | 0.95 | 0.95 | 0.95 | 0.95
0.9973 | 0.9973 | 0.95 | 0.95 | 0.95 | 0.95 | 0.95
0.9973 | 0.9973 | 0.95 | 0.95 | 0.95 | 0.95 | 0.95
0.9973 | 0.9973 | 0.95 | 0.95 | 0.95 | 0.95 | 0.95
0.9973 | 0.9973 | 0.95 | 0.95 | 0.95 | 0.95 | 0.95
0.9973 | 0.9973 | 0.95 | 0.95 | 0.95 | 0.95 | 0.95
0.9973 | 0.9973 | 0.95 | 0.95 | 0.95 | 0.95 | 0.95
0.9973 | 0.9973 | 0.95 | 0.95 | 0.95 | 0.95 | 0.95
0.9973 | 0.9973 | 0.95 | 0.95 | 0.95 | 0.95 | 0.95
0.9973 | 0.9973 | 0.95 | 0.95 | 0.95 | 0.95 | 0.95
0.9973 | 0.9973 | 0.95 | 0.95 | 0.95 | 0.95 | 0.95
0.9973 | 0.9973 | 0.95 | 0.95 | 0.95 | 0.95 | 0.95
0.9973 | 0.9973 | 0.95 | 0.95 | 0.95 | 0.95 | 0.95
0.9973 | 0.9973 | 0.95 | 0.95 | 0.95 | 0.95 | 0.95
0.9973 | 0.9973 | 0.95 | 0.95 | 0.95 | 0.95 | 0.95
0.9973 | 0.9973 | 0.95 | 0.95 | 0.95 | 0.95 | 0.95
0.9973 | 0.9973 | 0.95 | 0.95 | 0.95 | 0.95 | 0.95
0.9973 | 0.9973 | 0.95 | 0.95 | 0.95 | 0.95 | 0.95
0.9973 | 0.9973 | 0.95 | 0.95 | 0.95 | 0.95 | 0.95
0.9973 | 0.9973 | 0.95 | 0.95 | 0.95 | 0.95 | 0.95
0.9973 | 0.9973 | 0.95 | 0.95 | 0.95 | 0.95 | 0.95
0.9973 | 0.9973 | 0.95 | 0.95 | 0.95 | 0.95 | 0.95
0.9973 | 0.9973 | 0.95 | 0.95 | 0.95 | 0.95 | 0.95
0.9973 | 0.9973 | 0.95 | 0.95 | 0.95 | 0.95 | 0.95
0.9973 | 0.9973 | 0.95 | 0.95 | 0.95 | 0.95 | 0.95
0.9973 | 0.9973 | 0.95 | 0.95 | 0.95 | 0.95 | 0.95
0.9973 | 0.9973 | 0.95 | 0.95 | 0.95 | 0.95 | 0.95
0.9973 | 0.9973 | 0.95 | 0.95 | 0.95 | 0.95 | 0.95
0.9973 | 0.9973 | 0.95 | 0.95 | 0.95 | 0.95 | 0.95
0.9973 | 0.9973 | 0.95 | 0.95 | 0.95 | 0.95 | 0.95
0.9973 | 0.9973 | 0.95 | 0.95 | 0.95 | 0.95 | 0.95
0.9973 | 0.9973 | 0.95 | 0.95 | 0.95 | 0.95 | 0.95
0.9973 | 0.9973 | 0.95 | 0.95 | 0.95 | 0.95 | 0.95
0.9973 | 0.9973 | 0.95 | 0.95 | 0.95 | 0.95 | 0.95
0.9973 | 0.9973 | 0.95 | 0.95 | 0.95 | 0.95 | 0.95
0.9973 | 0.9973 | 0.95 | 0.95 | 0.95 | 0.95 | 0.95
0.9973 | 0.9973 | 0.95 | 0.95 | 0.95 | 0.95 | 0.95
0.9973 | 0.9973 | 0.95 | 0.95 | 0.95 | 0.95 | 0.95
0.9973 | 0.9973 | 0.95 | 0.95 | 0.95 | 0.95 | 0.95
0.9973 | 0.9973 | 0.95 | 0.95 | 0.95 | 0.95 | 0.95
0.9973 | 0.9973 | 0.95 | 0.95 | 0.95 | 0.95 | 0.95
0.9973 | 0.9973 | 0.95 | 0.95 | 0.95 | 0.95 | 0.95
0.9973 | 0.9973 | 0.95 | 0.95 | 0.95 | 0.95 | 0.95
0.9973 | 0.9973 | 0.95 | 0.95 | 0.95 | 0.95 | 0.95
0.9973 | 0.9973 | 0.95 | 0.95 | 0.95 | 0.95 | 0.95
0.9973 | 0.9973 | 0.95 | 0.95 | 0.95 | 0.95 | 0.95
0.9973 | 0.9973 | 0.95 | 0.95 | 0.95 | 0.95 | 0.95
0.9973 | 0.9973 | 0.95 | 0.95 | 0.95 | 0.95 | 0.95
0.9973 | 0.9973 | 0.95 | 0.95 | 0.95 | 0.95 | 0.95
0.9973 | 0.9973 | 0.95 | 0.95 | 0.95 | 0.95 | 0.95
0.9973 | 0.9973 | 0.95 | 0.95 | 0.95 | 0.95 | 0.95
0.9973 | 0.9973 | 0.95 | 0.95 | 0.95 | 0.95 | 0.95
0.9973 | 0.9973 | 0.95 | 0.95 | 0.95 | 0.95 | 0.95
0.9973 | 0.9973 | 0.95 | 0.95 | 0.95 | 0.95 | 0.95
0.9973 | 0.9973 | 0.95 | 0.95 | 0.95 | 0.95 | 0.95
0.9973 | 0.9973 | 0.95 | 0.95 | 0.95 | 0.95 | 0.95
0.9973 | 0.9973 | 0.95 | 0.95 | 0.95 | 0.95 | 0.95
0.9973 | 0.9973 | 0.95 | 0.95 | 0.95 | 0.95 | 0.95
0.9973 | 0.9973 | 0.95 | 0.95 | 0.95 | 0.95 | 0.95
0.9973 | 0.9973 | 0.95 | 0.95 | 0.95 | 0.95 | 0.95
0.9973 | 0.9973 | 0.95 | 0.95 | 0.95 | 0.95 | 0.95
0.9973 | 0.9973 | 0.95 | 0.95 | 0.95 | 0.95 | 0.95
0.9973 | 0.9973 | 0.95 | 0.95 | 0.95 | 0.95 | 0.95
0.9973 | 0.9973 | 0.95 | 0.95 | 0.95 | 0.95 | 0.95
0.9973 | 0.9973 | 0.95 | 0.95 | 0.95 | 0.95 | 0.95
0.9973 | 0.9973 | 0.95 | 0.95 | 0.95 | 0.95 | 0.95
0.9973 | 0.9973 | 0.95 | 0.95 | 0.95 | 0.95 | 0.95
0.9973 | 0.9973 | 0.95 | 0.95 | 0.95 | 0.95 | 0.95
0.9973 | 0.9973 | 0.95 | 0.95 | 0.95 | 0.95 | 0.95
0.9973 | 0.9973 | 0.95 | 0.95 | 0.95 | 0.95 | 0.95
0.9973 | 0.9973 | 0.95 | 0.95 | 0.95 | 0.95 | 0.95
0.9973 | 0.9973 | 0.95 | 0.95 | 0.95 | 0.95 | 0.95
0.9973 | 0.9973 | 0.95 | 0.95 | 0.95 | 0.95 | 0.95
0.9973 | 0.9973 | 0.95 | 0.95 | 0.95 | 0.95 | 0.95
0.9973 | 0.9973 | 0.95 | 0.95 | 0.95 | 0.95 | 0.95
0.9973 | 0.9973 | 0.95 | 0.95 | 0.95 | 0.95 | 0.95
0.9973 | 0.9973 | 0.95 | 0.95 | 0.95 | 0.95 | 0.95
0.9973 | 0.9973 | 0.95 | 0.95 | 0.95 | 0.95 | 0.95
0.9973 | 0.9973 | 0.95 | 0.95 | 0.95 | 0.95 | 0.95
0.9973 | 0.9973 | 0.95 | 0.95 | 0.95 | 0.95 | 0.95
0.9973 | 0.9973 | 0.95 | 0.95 | 0.95 | 0.95 | 0.95
0.9973 | 0.9973 | 0.95 | 0.95 | 0.95 | 0.95 | 0.95
0.9973 | 0.9973 | 0.95 | 0.95 | 0.95 | 0.95 | 0.95
0.9973 | 0.9973 | 0.95 | 0.95 | 0.95 | 0.95 | 0.95
0.9973 | 0.9973 | 0.95 | 0.95 | 0.95 | 0.95 | 0.95
0.9973 | 0.9973 | 0.95 | 0.95 | 0.95 | 0.95 | 0.95
0.9973 | 0.9973 | 0.95 | 0.95 | 0.95 | 0.95 | 0.95
0.9973 | 0.9973 | 0.95 | 0.95 | 0.95 | 0.95 | 0.95
0.9973 | 0.9973 | 0.95 | 0.95 | 0.95 | 0.95 | 0.95
0.9973 | 0.9973 | 0.95 | 0.95 | 0.95 | 0.95 | 0.95
0.9973 | 0.9973 | 0.95 | 0.95 | 0.95 | 0.95 | 0.95
0.9973 | 0.9973 | 0.95 | 0.95 | 0.95 | 0.95 | 0.95
0.9973 | 0.9973 | 0.95 | 0.95 | 0.95 | 0.95 | 0.95
0.9973 | 0.9973 | 0.95 | 0.95 | 0.95 | 0.95 | 0.95
0.9973 | 0.9973 | 0.95 | 0.95 | 0.95 | 0.95 | 0.95
0.9973 | 0.9973 | 0.95 | 0.95 | 0.95 | 0.95 | 0.95
0.9973 | 0.9973 | 0.95 | 0.95 | 0.95 | 0.95 | 0.95
0.9973 | 0.9973 | 0.95 | 0.95 | 0.95 | 0.95 | 0.95
0.9973 | 0.9973 | 0.95 | 0.95 | 0.95 | 0.95 | 0.95
0.9973 | 0.9973 | 0.95 | 0.95 | 0.95 | 0.95 | 0.95
0.9973 | 0.9973 | 0.95 | 0.95 | 0.95 | 0.95 | 0.95
0.9973 | 0.9973 | 0.95 | 0.95 | 0.95 | 0.95 | 0.95
0.9973 | 0.9973 | 0.95 | 0.95 | 0.95 | 0.95 | 0.95
0.9973 | 0.9973 | 0.95 | 0.95 | 0.95 | 0.95 | 0.95
0.9973 | 0.9973 | 0.95 | 0.95 | 0.95 | 0.95 | 0.95
0.9973 | 0.9973 | 0.95 | 0.95 | 0.95 | 0.95 | 0.95
0.9973 | 0.9973 | 0.95 | 0.95 | 0.95 | 0.95 | 0.95
0.9973 | 0.9973 | 0.95 | 0.95 | 0.95 | 0.95 | 0.95
0.9973 | 0.9973 | 0.95 | 0.95 | 0.95 | 0.95 | 0.95
0.9973 | 0.9973 | 0.95 | 0.95 | 0.95 | 0.95 | 0.95
0.9973 | 0.9973 | 0.95 | 0.95 | 0.95 | 0.95 | 0.95
0.9973 | 0.9973 | 0.95 | 0.95 | 0.95 | 0.95 | 0.95
0.9973 | 0.9973 | 0.95 | 0.95 | 0.95 | 0.95 | 0.95
0.9973 | 0.9973 | 0.95 | 0.95 | 0.95 | 0.95 | 0.95
0.9973 | 0.9973 | 0.95 | 0.95 | 0.95 | 0.95 | 0.95
0.9973 | 0.9973 | 0.95 | 0.95 | 0.95 | 0.95 | 0.95
0.9973 | 0.9973 | 0.95 | 0.95 | 0.95 | 0.95 | 0.95
0.9973 | 0.9973 | 0.95 | 0.95 | 0.95 | 0.95 | 0.95
0.9973 | 0.9973 | 0.95 | 0.95 | 0.95 | 0.95 | 0.95
0.9973 | 0.9973 | 0.95 | 0.95 | 0.95 | 0.95 | 0.95
0.9973 | 0.9973 | 0.95 | 0.95 | 0.95 | 0.95 | 0.95
0.9973 | 0.9973 | 0.95 | 0.95 | 0.95 | 0.95 | 0.95
0.9973 | 0.9973 | 0.95 | 0.95 | 0.95 | 0.95 | 0.95
0.9973 | 0.9973 | 0.95 | 0.95 | 0.95 | 0.95 | 0.95
0.9973 | 0.9973 | 0.95 | 0.95 | 0.95 | 0.95 | 0.95
0.9973 | 0.9973 | 0.95 | 0.95 | 0.95 | 0.95 | 0.95
0.9973 | 0.9973 | 0.95 | 0.95 | 0.95 | 0.95 | 0.95
0.9973 | 0.9973 | 0.95 | 0.95 | 0.95 | 0.95 | 0.95
0.9973 | 0.9973 | 0.95 | 0.95 | 0.95 | 0.95 | 0.95
0.9973 | 0.9973 | 0.95 | 0.95 | 0.95 | 0.95 | 0.95
0.9973 | 0.9973 | 0.95 | 0.95 | 0.95 | 0.95 | 0.95
0.9973 | 0.9973 | 0.95 | 0.95 | 0.95 | 0.95 | 0.95
0.9973 | 0.9973 | 0.95 | 0.95 | 0.95 | 0.95 | 0.95
0.9973 | 0.9973 | 0.95 | 0.95 | 0.95 | 0.95 | 0.95
0.9973 | 0.9973 | 0.95 | 0.95 | 0.95 | 0.95 | 0.95
0.9973 | 0.9973 | 0.95 | 0.95 | 0.95 | 0.95 | 0.95
0.9973 | 0.9973 | 0.95 | 0.95 | 0.95 | 0.95 | 0.95
0.9973 | 0.9973 | 0.95 | 0.95 | 0.95 | 0.95 | 0.95
0.9973 | 0.9973 | 0.95 | 0.95 | 0.95 | 0.95 | 0.95
0.9973 | 0.9973 | 0.95 | 0.95 | 0.95 | 0.95 | 0.95
0.9973 | 0.9973 | 0.95 | 0.95 | 0.95 | 0.95 | 0.95

## input_uncertainty_distributions
P0 | T0 | P | T | quantity | Z | Z0
Normal | Normal | Normal | Normal | Normal | Normal | Normal
Normal | Normal | Normal | Normal | Normal | Normal | Normal
Normal | Normal | Normal | Normal | Normal | Normal | Normal
Normal | Normal | Normal | Normal | Normal | Normal | Normal
Normal | Normal | Normal | Normal | Normal | Normal | Normal
Normal | Normal | Normal | Normal | Normal | Normal | Normal
Normal | Normal | Normal | Normal | Normal | Normal | Normal
Normal | Normal | Normal | Normal | Normal | Normal | Normal
Normal | Normal | Normal | Normal | Normal | Normal | Normal
Normal | Normal | Normal | Normal | Normal | Normal | Normal
Normal | Normal | Normal | Normal | Normal | Normal | Normal
Normal | Normal | Normal | Normal | Normal | Normal | Normal
Normal | Normal | Normal | Normal | Normal | Normal | Normal
Normal | Normal | Normal | Normal | Normal | Normal | Normal
Normal | Normal | Normal | Normal | Normal | Normal | Normal
Normal | Normal | Normal | Normal | Normal | Normal | Normal
Normal | Normal | Normal | Normal | Normal | Normal | Normal
Normal | Normal | Normal | Normal | Normal | Normal | Normal
Normal | Normal | Normal | Normal | Normal | Normal | Normal
Normal | Normal | Normal | Normal | Normal | Normal | Normal
Normal | Normal | Normal | Normal | Normal | Normal | Normal
Normal | Normal | Normal | Normal | Normal | Normal | Normal
Normal | Normal | Normal | Normal | Normal | Normal | Normal
Normal | Normal | Normal | Normal | Normal | Normal | Normal
Normal | Normal | Normal | Normal | Normal | Normal | Normal
Normal | Normal | Normal | Normal | Normal | Normal | Normal
Normal | Normal | Normal | Normal | Normal | Normal | Normal
Normal | Normal | Normal | Normal | Normal | Normal | Normal
Normal | Normal | Normal | Normal | Normal | Normal | Normal
Normal | Normal | Normal | Normal | Normal | Normal | Normal
Normal | Normal | Normal | Normal | Normal | Normal | Normal
Normal | Normal | Normal | Normal | Normal | Normal | Normal
Normal | Normal | Normal | Normal | Normal | Normal | Normal
Normal | Normal | Normal | Normal | Normal | Normal | Normal
Normal | Normal | Normal | Normal | Normal | Normal | Normal
Normal | Normal | Normal | Normal | Normal | Normal | Normal
Normal | Normal | Normal | Normal | Normal | Normal | Normal
Normal | Normal | Normal | Normal | Normal | Normal | Normal
Normal | Normal | Normal | Normal | Normal | Normal | Normal
Normal | Normal | Normal | Normal | Normal | Normal | Normal
Normal | Normal | Normal | Normal | Normal | Normal | Normal
Normal | Normal | Normal | Normal | Normal | Normal | Normal
Normal | Normal | Normal | Normal | Normal | Normal | Normal
Normal | Normal | Normal | Normal | Normal | Normal | Normal
Normal | Normal | Normal | Normal | Normal | Normal | Normal
Normal | Normal | Normal | Normal | Normal | Normal | Normal
Normal | Normal | Normal | Normal | Normal | Normal | Normal
Normal | Normal | Normal | Normal | Normal | Normal | Normal
Normal | Normal | Normal | Normal | Normal | Normal | Normal
Normal | Normal | Normal | Normal | Normal | Normal | Normal
Normal | Normal | Normal | Normal | Normal | Normal | Normal
Normal | Normal | Normal | Normal | Normal | Normal | Normal
Normal | Normal | Normal | Normal | Normal | Normal | Normal
Normal | Normal | Normal | Normal | Normal | Normal | Normal
Normal | Normal | Normal | Normal | Normal | Normal | Normal
Normal | Normal | Normal | Normal | Normal | Normal | Normal
Normal | Normal | Normal | Normal | Normal | Normal | Normal
Normal | Normal | Normal | Normal | Normal | Normal | Normal
Normal | Normal | Normal | Normal | Normal | Normal | Normal
Normal | Normal | Normal | Normal | Normal | Normal | Normal
Normal | Normal | Normal | Normal | Normal | Normal | Normal
Normal | Normal | Normal | Normal | Normal | Normal | Normal
Normal | Normal | Normal | Normal | Normal | Normal | Normal
Normal | Normal | Normal | Normal | Normal | Normal | Normal
Normal | Normal | Normal | Normal | Normal | Normal | Normal
Normal | Normal | Normal | Normal | Normal | Normal | Normal
Normal | Normal | Normal | Normal | Normal | Normal | Normal
Normal | Normal | Normal | Normal | Normal | Normal | Normal
Normal | Normal | Normal | Normal | Normal | Normal | Normal
Normal | Normal | Normal | Normal | Normal | Normal | Normal
Normal | Normal | Normal | Normal | Normal | Normal | Normal
Normal | Normal | Normal | Normal | Normal | Normal | Normal
Normal | Normal | Normal | Normal | Normal | Normal | Normal
Normal | Normal | Normal | Normal | Normal | Normal | Normal
Normal | Normal | Normal | Normal | Normal | Normal | Normal
Normal | Normal | Normal | Normal | Normal | Normal | Normal
Normal | Normal | Normal | Normal | Normal | Normal | Normal
Normal | Normal | Normal | Normal | Normal | Normal | Normal
Normal | Normal | Normal | Normal | Normal | Normal | Normal
Normal | Normal | Normal | Normal | Normal | Normal | Normal
Normal | Normal | Normal | Normal | Normal | Normal | Normal
Normal | Normal | Normal | Normal | Normal | Normal | Normal
Normal | Normal | Normal | Normal | Normal | Normal | Normal
Normal | Normal | Normal | Normal | Normal | Normal | Normal
Normal | Normal | Normal | Normal | Normal | Normal | Normal
Normal | Normal | Normal | Normal | Normal | Normal | Normal
Normal | Normal | Normal | Normal | Normal | Normal | Normal
Normal | Normal | Normal | Normal | Normal | Normal | Normal
Normal | Normal | Normal | Normal | Normal | Normal | Normal
Normal | Normal | Normal | Normal | Normal | Normal | Normal
Normal | Normal | Normal | Normal | Normal | Normal | Normal
Normal | Normal | Normal | Normal | Normal | Normal | Normal
Normal | Normal | Normal | Normal | Normal | Normal | Normal
Normal | Normal | Normal | Normal | Normal | Normal | Normal
Normal | Normal | Normal | Normal | Normal | Normal | Normal
Normal | Normal | Normal | Normal | Normal | Normal | Normal
Normal | Normal | Normal | Normal | Normal | Normal | Normal
Normal | Normal | Normal | Normal | Normal | Normal | Normal
Normal | Normal | Normal | Normal | Normal | Normal | Normal
Normal | Normal | Normal | Normal | Normal | Normal | Normal
Normal | Normal | Normal | Normal | Normal | Normal | Normal
Normal | Normal | Normal | Normal | Normal | Normal | Normal
Normal | Normal | Normal | Normal | Normal | Normal | Normal
Normal | Normal | Normal | Normal | Normal | Normal | Normal
Normal | Normal | Normal | Normal | Normal | Normal | Normal
Normal | Normal | Normal | Normal | Normal | Normal | Normal
Normal | Normal | Normal | Normal | Normal | Normal | Normal
Normal | Normal | Normal | Normal | Normal | Normal | Normal
Normal | Normal | Normal | Normal | Normal | Normal | Normal
Normal | Normal | Normal | Normal | Normal | Normal | Normal
Normal | Normal | Normal | Normal | Normal | Normal | Normal
Normal | Normal | Normal | Normal | Normal | Normal | Normal
Normal | Normal | Normal | Normal | Normal | Normal | Normal
Normal | Normal | Normal | Normal | Normal | Normal | Normal
Normal | Normal | Normal | Normal | Normal | Normal | Normal
Normal | Normal | Normal | Normal | Normal | Normal | Normal
Normal | Normal | Normal | Normal | Normal | Normal | Normal
Normal | Normal | Normal | Normal | Normal | Normal | Normal
Normal | Normal | Normal | Normal | Normal | Normal | Normal
Normal | Normal | Normal | Normal | Normal | Normal | Normal
Normal | Normal | Normal | Normal | Normal | Normal | Normal
Normal | Normal | Normal | Normal | Normal | Normal | Normal
Normal | Normal | Normal | Normal | Normal | Normal | Normal
Normal | Normal | Normal | Normal | Normal | Normal | Normal
Normal | Normal | Normal | Normal | Normal | Normal | Normal
Normal | Normal | Normal | Normal | Normal | Normal | Normal
Normal | Normal | Normal | Normal | Normal | Normal | Normal
Normal | Normal | Normal | Normal | Normal | Normal | Normal
Normal | Normal | Normal | Normal | Normal | Normal | Normal
Normal | Normal | Normal | Normal | Normal | Normal | Normal
Normal | Normal | Normal | Normal | Normal | Normal | Normal
Normal | Normal | Normal | Normal | Normal | Normal | Normal
Normal | Normal | Normal | Normal | Normal | Normal | Normal
Normal | Normal | Normal | Normal | Normal | Normal | Normal
Normal | Normal | Normal | Normal | Normal | Normal | Normal
Normal | Normal | Normal | Normal | Normal | Normal | Normal
Normal | Normal | Normal | Normal | Normal | Normal | Normal
Normal | Normal | Normal | Normal | Normal | Normal | Normal
Normal | Normal | Normal | Normal | Normal | Normal | Normal
Normal | Normal | Normal | Normal | Normal | Normal | Normal
Normal | Normal | Normal | Normal | Normal | Normal | Normal
Normal | Normal | Normal | Normal | Normal | Normal | Normal
Normal | Normal | Normal | Normal | Normal | Normal | Normal
Normal | Normal | Normal | Normal | Normal | Normal | Normal

## sensitivity_coefficients
DateTime | P0 | T0 | P | T | quantity | Z | Z0
2022-04-07 |  |  | 0.99724 | -1 |  | -1 | 0.99951
2022-04-07 01:00 |  |  | 0.99733 | -1 |  | -1 | 0.99949
2022-04-07 02:00 |  |  | 0.99726 | -1 |  | -1 | 0.9995
2022-04-07 03:00 |  |  | 0.99712 | -1 |  | -1 | 0.99949
2022-04-07 04:00 |  |  | 0.99711 | -1 | 0.98994 | -1 | 0.9995
2022-04-07 05:00 |  |  | 0.99702 | -1 | 0.98982 | -1 | 0.9995
2022-04-07 06:00 |  |  | 0.99697 | -1 | 0.99487 | -1 | 0.99951
2022-04-07 07:00 |  |  | 0.99698 | -1 | 0.99486 | -1 | 0.9995
2022-04-07 08:00 |  |  | 0.99697 | -1 | 0.99496 | -1 | 0.9995
2022-04-07 09:00 |  |  | 0.99673 | -1 | 0.99489 | -1 | 0.9995
2022-04-07 10:00 |  |  | 0.99686 | -1 | 0.995 | -1 | 0.9995
2022-04-07 11:00 |  |  | 0.99684 | -1 | 0.99744 | -1 | 0.9995
2022-04-07 12:00 |  |  | 0.997 | -1 | 0.99749 | -1 | 0.9995
2022-04-07 13:00 |  |  | 0.99713 | -1 | 0.99739 | -1 | 0.9995
2022-04-07 14:00 |  |  | 0.99714 | -1 | 0.99475 | -1 | 0.9995
2022-04-07 15:00 |  |  | 0.99711 | -1 | 0.99496 | -1 | 0.99948
2022-04-07 16:00 |  |  | 0.99712 | -1 | 0.99491 | -1 | 0.9995
2022-04-07 17:00 |  |  | 0.997 | -1 | 0.99487 | -1 | 0.99951
2022-04-07 18:00 |  |  | 0.99707 | -1 | 0.99497 | -1 | 0.99949
2022-04-07 19:00 |  |  | 0.99702 | -1 | 0.99487 | -1 | 0.99949
2022-04-07 20:00 |  |  | 0.99703 | -1 | 0.99747 | -1 | 0.9995
2022-04-07 21:00 |  |  | 0.99701 | -1 | 0.99746 | -1 | 0.9995
2022-04-07 22:00 |  |  | 0.99697 | -1 | 0.99496 | -1 | 0.9995
2022-04-07 23:00 |  |  | 0.99692 | -1 | 0.99499 | -1 | 0.9995
2022-04-08 |  |  | 0.9969 | -1 | 0.99743 | -1 | 0.99949
2022-04-08 01:00 |  |  | 0.99687 | -1 | 0.99733 | -1 | 0.9995
2022-04-08 02:00 |  |  | 0.99688 | -1 | 0.99746 | -1 | 0.9995
2022-04-08 03:00 |  |  | 0.99695 | -1 | 0.99745 | -1 | 0.99949
2022-04-08 04:00 |  |  | 0.99698 | -1 | 0.99748 | -1 | 0.9995
2022-04-08 05:00 |  |  | 0.99702 | -1 | 0.99745 | -1 | 0.99949
2022-04-08 06:00 |  |  | 0.99704 | -1 | 0.99745 | -1 | 0.9995
2022-04-08 07:00 |  |  | 0.99694 | -1 | 0.99747 | -1 | 0.9995
2022-04-08 08:00 |  |  | 0.99691 | -1 | 0.99746 | -1 | 0.99949
2022-04-08 09:00 |  |  | 0.9968 | -1 | 0.99748 | -1 | 0.99949
2022-04-08 10:00 |  |  | 0.99692 | -1 | 0.99743 | -1 | 0.9995
2022-04-08 11:00 |  |  | 0.99691 | -1 | 0.99746 | -1 | 0.9995
2022-04-08 12:00 |  |  | 0.99683 | -1 | 0.9974 | -1 | 0.9995
2022-04-08 13:00 |  |  | 0.99689 | -1 | 0.99746 | -1 | 0.9995
2022-04-08 14:00 |  |  | 0.99687 | -1 | 0.99745 | -1 | 0.9995
2022-04-08 15:00 |  |  | 0.99691 | -1 | 0.99732 | -1 | 0.99949
2022-04-08 16:00 |  |  | 0.99688 | -1 | 0.99748 | -1 | 0.9995
2022-04-08 17:00 |  |  | 0.99686 | -1 | 0.99743 | -1 | 0.9995
2022-04-08 18:00 |  |  | 0.99692 | -1 | 0.99746 | -1 | 0.9995
2022-04-08 19:00 |  |  | 0.99681 | -1 | 0.99747 | -1 | 0.99948
2022-04-08 20:00 |  |  | 0.99679 | -1 | 0.99747 | -1 | 0.99949
2022-04-08 21:00 |  |  | 0.99679 | -1 | 0.99746 | -1 | 0.9995
2022-04-08 22:00 |  |  | 0.99691 | -1 | 0.99745 | -1 | 0.9995
2022-04-08 23:00 |  |  | 0.99696 | -1 | 0.99748 | -1 | 0.99949
2022-04-09 |  |  | 0.99689 | -1 | 0.99747 | -1 | 0.99948
2022-04-09 01:00 |  |  | 0.99691 | -1 | 0.99744 | -1 | 0.9995
2022-04-09 02:00 |  |  | 0.99698 | -1 | 0.99747 | -1 | 0.9995
2022-04-09 03:00 |  |  | 0.99697 | -1 | 0.99743 | -1 | 0.99949
2022-04-09 04:00 |  |  | 0.99698 | -1 | 0.99743 | -1 | 0.9995
2022-04-09 05:00 |  |  | 0.99686 | -1 | 0.9974 | -1 | 0.9995
2022-04-09 06:00 |  |  | 0.99695 | -1 | 0.99749 | -1 | 0.99951
2022-04-09 07:00 |  |  | 0.99699 | -1 | 0.99747 | -1 | 0.9995
2022-04-09 08:00 |  |  | 0.99702 | -1 | 0.99741 | -1 | 0.99949
2022-04-09 09:00 |  |  | 0.99708 | -1 | 0.99747 | -1 | 0.99949
2022-04-09 10:00 |  |  | 0.99708 | -1 | 0.99749 | -1 | 0.9995
2022-04-09 11:00 |  |  | 0.99707 | -1 | 0.99745 | -1 | 0.99949
2022-04-09 12:00 |  |  | 0.99704 | -1 | 0.99748 | -1 | 0.9995
2022-04-09 13:00 |  |  | 0.99708 | -1 | 0.99747 | -1 | 0.9995
2022-04-09 14:00 |  |  | 0.99707 | -1 | 0.99744 | -1 | 0.9995
2022-04-09 15:00 |  |  | 0.99707 | -1 | 0.9974 | -1 | 0.9995
2022-04-09 16:00 |  |  | 0.99706 | -1 | 0.99747 | -1 | 0.99949
2022-04-09 17:00 |  |  | 0.99707 | -1 | 0.99742 | -1 | 0.99951
2022-04-09 18:00 |  |  | 0.99704 | -1 | 0.99743 | -1 | 0.9995
2022-04-09 19:00 |  |  | 0.99695 | -1 | 0.9974 | -1 | 0.9995
2022-04-09 20:00 |  |  | 0.99691 | -1 | 0.99746 | -1 | 0.99949
2022-04-09 21:00 |  |  | 0.99695 | -1 | 0.99749 | -1 | 0.99948
2022-04-09 22:00 |  |  | 0.99692 | -1 | 0.99743 | -1 | 0.99949
2022-04-09 23:00 |  |  | 0.99695 | -1 | 0.99739 | -1 | 0.9995
2022-04-10 |  |  | 0.99689 | -1 | 0.99744 | -1 | 0.99948
2022-04-10 01:00 |  |  | 0.99685 | -1 | 0.99744 | -1 | 0.9995
2022-04-10 02:00 |  |  | 0.99695 | -1 | 0.99746 | -1 | 0.9995
2022-04-10 03:00 |  |  | 0.99698 | -1 | 0.99746 | -1 | 0.9995
2022-04-10 04:00 |  |  | 0.99705 | -1 | 0.99748 | -1 | 0.9995
2022-04-10 05:00 |  |  | 0.997 | -1 | 0.99746 | -1 | 0.99948
2022-04-10 06:00 |  |  | 0.99697 | -1 | 0.99744 | -1 | 0.9995
2022-04-10 07:00 |  |  | 0.99694 | -1 | 0.99742 | -1 | 0.9995
2022-04-10 08:00 |  |  | 0.99685 | -1 | 0.99747 | -1 | 0.99949
2022-04-10 09:00 |  |  | 0.997 | -1 | 0.99736 | -1 | 0.9995
2022-04-10 10:00 |  |  | 0.99694 | -1 | 0.99743 | -1 | 0.9995
2022-04-10 11:00 |  |  | 0.99688 | -1 | 0.99746 | -1 | 0.9995
2022-04-10 12:00 |  |  | 0.99701 | -1 | 0.99744 | -1 | 0.9995
2022-04-10 13:00 |  |  | 0.99706 | -1 | 0.99741 | -1 | 0.99949
2022-04-10 14:00 |  |  | 0.997 | -1 | 0.99745 | -1 | 0.99948
2022-04-10 15:00 |  |  | 0.99696 | -1 | 0.99742 | -1 | 0.99949
2022-04-10 16:00 |  |  | 0.99698 | -1 | 0.99746 | -1 | 0.9995
2022-04-10 17:00 |  |  | 0.99701 | -1 | 0.99748 | -1 | 0.99949
2022-04-10 18:00 |  |  | 0.99693 | -1 | 0.99744 | -1 | 0.99951
2022-04-10 19:00 |  |  | 0.99703 | -1 | 0.99742 | -1 | 0.99949
2022-04-10 20:00 |  |  | 0.99696 | -1 | 0.9974 | -1 | 0.9995
2022-04-10 21:00 |  |  | 0.99698 | -1 | 0.99747 | -1 | 0.99948
2022-04-10 22:00 |  |  | 0.99697 | -1 | 0.99741 | -1 | 0.9995
2022-04-10 23:00 |  |  | 0.99703 | -1 | 0.99749 | -1 | 0.99949
2022-04-11 |  |  | 0.997 | -1 | 0.99739 | -1 | 0.9995
2022-04-11 01:00 |  |  | 0.99692 | -1 | 0.99744 | -1 | 0.9995
2022-04-11 02:00 |  |  | 0.99699 | -1 | 0.99736 | -1 | 0.99951
2022-04-11 03:00 |  |  | 0.99709 | -1 | 0.99745 | -1 | 0.99949
2022-04-11 04:00 |  |  | 0.99707 | -1 | 0.99745 | -1 | 0.9995
2022-04-11 05:00 |  |  | 0.99693 | -1 | 0.99748 | -1 | 0.9995
2022-04-11 06:00 |  |  | 0.99707 | -1 | 0.99485 | -1 | 0.9995
2022-04-11 07:00 |  |  | 0.997 | -1 | 0.99744 | -1 | 0.99951
2022-04-11 08:00 |  |  | 0.99697 | -1 | 0.99743 | -1 | 0.9995
2022-04-11 09:00 |  |  | 0.99711 | -1 | 0.99486 | -1 | 0.99949
2022-04-11 10:00 |  |  | 0.99704 | -1 | 0.99488 | -1 | 0.9995
2022-04-11 11:00 |  |  | 0.99703 | -1 | 0.99493 | -1 | 0.9995
2022-04-11 12:00 |  |  | 0.99705 | -1 | 0.99492 | -1 | 0.9995
2022-04-11 13:00 |  |  | 0.99705 | -1 | 0.99742 | -1 | 0.99949
2022-04-11 14:00 |  |  | 0.99703 | -1 | 0.9949 | -1 | 0.99948
2022-04-11 15:00 |  |  | 0.99696 | -1 | 0.99493 | -1 | 0.9995
2022-04-11 16:00 |  |  | 0.99685 | -1 | 0.99747 | -1 | 0.9995
2022-04-11 17:00 |  |  | 0.99692 | -1 | 0.99745 | -1 | 0.9995
2022-04-11 18:00 |  |  | 0.99681 | -1 | 0.99746 | -1 | 0.9995
2022-04-11 19:00 |  |  | 0.99697 | -1 | 0.99741 | -1 | 0.9995
2022-04-11 20:00 |  |  | 0.99702 | -1 | 0.99499 | -1 | 0.99949
2022-04-11 21:00 |  |  | 0.99706 | -1 | 0.99487 | -1 | 0.9995
2022-04-11 22:00 |  |  | 0.99712 | -1 | 0.99492 | -1 | 0.9995
2022-04-11 23:00 |  |  | 0.99708 | -1 | 0.98991 | -1 | 0.99949
2022-04-12 |  |  | 0.99703 | -1 | 0.99472 | -1 | 0.9995
2022-04-12 01:00 |  |  | 0.99705 | -1 | 0.99494 | -1 | 0.9995
2022-04-12 02:00 |  |  | 0.99703 | -1 | 0.99494 | -1 | 0.9995
2022-04-12 03:00 |  |  | 0.997 | -1 | 0.9949 | -1 | 0.9995
2022-04-12 04:00 |  |  | 0.997 | -1 | 0.99487 | -1 | 0.99948
2022-04-12 05:00 |  |  | 0.99693 | -1 | 0.99493 | -1 | 0.99949
2022-04-12 06:00 |  |  | 0.99707 | -1 | 0.99492 | -1 | 0.99949
2022-04-12 07:00 |  |  | 0.99709 | -1 | 0.99487 | -1 | 0.99949
2022-04-12 08:00 |  |  | 0.99708 | -1 | 0.99488 | -1 | 0.9995
2022-04-12 09:00 |  |  | 0.99703 | -1 | 0.99493 | -1 | 0.9995
2022-04-12 10:00 |  |  | 0.99711 | -1 | 0.99496 | -1 | 0.9995
2022-04-12 11:00 |  |  | 0.99706 | -1 | 0.98979 | -1 | 0.9995
2022-04-12 12:00 |  |  | 0.99712 | -1 | 0.99 | -1 | 0.99949
2022-04-12 13:00 |  |  | 0.99707 | -1 | 0.98985 | -1 | 0.99951
2022-04-12 14:00 |  |  | 0.99707 | -1 | 0.99492 | -1 | 0.9995
2022-04-12 15:00 |  |  | 0.99711 | -1 | 0.99495 | -1 | 0.99949
2022-04-12 16:00 |  |  | 0.99699 | -1 | 0.99494 | -1 | 0.9995
2022-04-12 17:00 |  |  | 0.99713 | -1 |  | -1 | 0.9995
2022-04-12 18:00 |  |  | 0.99705 | -1 | 0.98996 | -1 | 0.9995
2022-04-12 19:00 |  |  | 0.99688 | -1 | 0.9897 | -1 | 0.9995
2022-04-12 20:00 |  |  | 0.99696 | -1 | 0.98988 | -1 | 0.9995
2022-04-12 21:00 |  |  | 0.99705 | -1 | 0.98997 | -1 | 0.9995
2022-04-12 22:00 |  |  | 0.99711 | -1 | 0.98998 | -1 | 0.99949
2022-04-12 23:00 |  |  | 0.99705 | -1 | 0.98961 | -1 | 0.9995

## coverage_interval
DateTime | Vref
2022-04-07 | 9.435975954860428e-21 - 9.836370822416123e-21
2022-04-07 01:00 | 9.427351094717734e-21 - 9.835154733393788e-21
2022-04-07 02:00 | 9.453582407010949e-21 - 9.814785671422762e-21
2022-04-07 03:00 | 9.44564664063755e-21 - 9.833411485601587e-21
2022-04-07 04:00 | 0.010397079315655056 - 0.01081099116241186
2022-04-07 05:00 | 0.23788675203792514 - 0.24780849421139722
2022-04-07 06:00 | 0.6618841000606489 - 0.6777602679097605
2022-04-07 07:00 | 0.9064784568722133 - 0.927724991201109
2022-04-07 08:00 | 0.8148284836751064 - 0.8333695506502764
2022-04-07 09:00 | 0.9590905284681559 - 0.9824773852682107
2022-04-07 10:00 | 1.2255309523828315 - 1.2510647796365486
2022-04-07 11:00 | 1.4642761514197584 - 1.4881530523572113
2022-04-07 12:00 | 1.7527474502708602 - 1.7793187142158344
2022-04-07 13:00 | 1.7248045019100458 - 1.7505843370027827
2022-04-07 14:00 | 1.0540837746212208 - 1.0765941141334139
2022-04-07 15:00 | 1.017180435161727 - 1.0407470730889317
2022-04-07 16:00 | 1.1301970570252458 - 1.1516846100361013
2022-04-07 17:00 | 1.0601822833994994 - 1.0836175112478554
2022-04-07 18:00 | 1.0548353868392715 - 1.0789889257339533
2022-04-07 19:00 | 1.2752190925405673 - 1.305374336999075
2022-04-07 20:00 | 1.651471333108889 - 1.6793083681077419
2022-04-07 21:00 | 1.5687187777773959 - 1.5924349246322278
2022-04-07 22:00 | 1.301860552261263 - 1.3309862931665126
2022-04-07 23:00 | 1.319802647316357 - 1.3499474051198042
2022-04-08 | 1.727613206146522 - 1.753286959038382
2022-04-08 01:00 | 1.5654112241682574 - 1.5876805793261461
2022-04-08 02:00 | 2.0437887212217993 - 2.0755682516004503
2022-04-08 03:00 | 1.8915965777670005 - 1.9183175399263015
2022-04-08 04:00 | 1.81260351015448 - 1.838483650336987
2022-04-08 05:00 | 1.7489668470105337 - 1.77586786254741
2022-04-08 06:00 | 1.4556993237771043 - 1.4802375637472063
2022-04-08 07:00 | 1.4885715759239475 - 1.5125542090045028
2022-04-08 08:00 | 1.880049698879804 - 1.905666408914679
2022-04-08 09:00 | 1.940138018362295 - 1.9703897563268138
2022-04-08 10:00 | 1.7376480996640702 - 1.767323962000672
2022-04-08 11:00 | 1.6133855647682287 - 1.6369408722612226
2022-04-08 12:00 | 2.1925062997814537 - 2.2265108913130542
2022-04-08 13:00 | 2.817547872947664 - 2.8560081365074548
2022-04-08 14:00 | 2.8589964826847343 - 2.8999989939771886
2022-04-08 15:00 | 2.79773040634968 - 2.842855304393678
2022-04-08 16:00 | 2.7614246940952927 - 2.806006250575823
2022-04-08 17:00 | 3.221545680430375 - 3.2685560866793066
2022-04-08 18:00 | 2.9722263171612386 - 3.023516348243261
2022-04-08 19:00 | 3.164957601570144 - 3.2144396167567666
2022-04-08 20:00 | 3.0725113725658955 - 3.12822287521556
2022-04-08 21:00 | 3.015049809200284 - 3.0563420997923827
2022-04-08 22:00 | 3.0044838634100266 - 3.0517235558994553
2022-04-08 23:00 | 3.262238910146198 - 3.3095023754769124
2022-04-09 | 2.9831566106866436 - 3.0307771376736747
2022-04-09 01:00 | 2.9895655635160487 - 3.0352059756625156
2022-04-09 02:00 | 3.1592676770709915 - 3.211068810665144
2022-04-09 03:00 | 3.160093049940921 - 3.2050770441120116
2022-04-09 04:00 | 2.7950550539263994 - 2.834781374489367
2022-04-09 05:00 | 2.8180791943795898 - 2.8662730764210314
2022-04-09 06:00 | 3.0072265907124187 - 3.0481469413533304
2022-04-09 07:00 | 3.441710182815527 - 3.4910627574446846
2022-04-09 08:00 | 3.4360457119150953 - 3.490382643739601
2022-04-09 09:00 | 3.1276573911949956 - 3.1724514361707596
2022-04-09 10:00 | 2.9410573567263505 - 2.9881099470816075
2022-04-09 11:00 | 3.165901539455349 - 3.213265595411075
2022-04-09 12:00 | 2.827866982617725 - 2.8737503659714623
2022-04-09 13:00 | 3.0369215867948927 - 3.0825427069017346
2022-04-09 14:00 | 3.114595413281612 - 3.1595214342912428
2022-04-09 15:00 | 3.2464126769340385 - 3.295643870004946
2022-04-09 16:00 | 3.000871629053739 - 3.0473181173989348
2022-04-09 17:00 | 2.3502274761451063 - 2.3928681461124683
2022-04-09 18:00 | 1.972448415315513 - 2.005092601618502
2022-04-09 19:00 | 2.4428348349003937 - 2.4776071483538775
2022-04-09 20:00 | 2.0773283312328563 - 2.1081716824602355
2022-04-09 21:00 | 1.9703322360365132 - 2.0023266246175844
2022-04-09 22:00 | 2.1823373595679714 - 2.214781903619937
2022-04-09 23:00 | 2.06183974080658 - 2.096342176350835
2022-04-10 | 1.822908718757562 - 1.8477222853644606
2022-04-10 01:00 | 2.2255311712786523 - 2.2644675508253203
2022-04-10 02:00 | 2.5277091275681136 - 2.5645903491855453
2022-04-10 03:00 | 2.389474786153627 - 2.4221155564918346
2022-04-10 04:00 | 2.1934350795221658 - 2.2236372424106468
2022-04-10 05:00 | 2.084097438628404 - 2.1134215752419823
2022-04-10 06:00 | 2.0437829337327353 - 2.0762129009558343
2022-04-10 07:00 | 2.348459557322387 - 2.38181189374917
2022-04-10 08:00 | 2.217818086602399 - 2.253001533225327
2022-04-10 09:00 | 2.415252698252654 - 2.4539372714066596
2022-04-10 10:00 | 2.3516167122619205 - 2.3905047530811894
2022-04-10 11:00 | 2.5350489539306187 - 2.5672065221103706
2022-04-10 12:00 | 2.6909607713038604 - 2.733654950763223
2022-04-10 13:00 | 2.6045255901467046 - 2.6431589058962035
2022-04-10 14:00 | 2.6981460452396218 - 2.741096883888955
2022-04-10 15:00 | 2.612923215791061 - 2.65146841253549
2022-04-10 16:00 | 2.5943830934905385 - 2.633703051555841
2022-04-10 17:00 | 2.6533643580453306 - 2.6988574296016754
2022-04-10 18:00 | 2.5776594695272284 - 2.61994319097835
2022-04-10 19:00 | 2.490028166937605 - 2.528738508183643
2022-04-10 20:00 | 2.672747727457968 - 2.7178344766856433
2022-04-10 21:00 | 2.5764024598222144 - 2.613317702497969
2022-04-10 22:00 | 2.7455309759037574 - 2.7871682453817246
2022-04-10 23:00 | 2.7283489876639964 - 2.7687784491809864
2022-04-11 | 2.8209334682881284 - 2.8646401151969756
2022-04-11 01:00 | 2.857914238121291 - 2.9048074615648796
2022-04-11 02:00 | 2.930667090598218 - 2.9751552077984464
2022-04-11 03:00 | 1.9466756090717974 - 1.9747107875633256
2022-04-11 04:00 | 1.741808478495949 - 1.7688301611528772
2022-04-11 05:00 | 1.7010330778452463 - 1.7284408412685806
2022-04-11 06:00 | 0.9872413495103473 - 1.0100496816478572
2022-04-11 07:00 | 1.7435141221241273 - 1.7686802877247039
2022-04-11 08:00 | 1.7781045776416542 - 1.8059110342689764
2022-04-11 09:00 | 1.2916249027767481 - 1.3211633798096247
2022-04-11 10:00 | 0.9326102675671529 - 0.9555023142664354
2022-04-11 11:00 | 0.9407209451314472 - 0.9599171835178913
2022-04-11 12:00 | 1.0171867933950571 - 1.039070391523358
2022-04-11 13:00 | 1.5096043398912127 - 1.530658428517305
2022-04-11 14:00 | 1.3132204849873645 - 1.3407943528887685
2022-04-11 15:00 | 1.1149641193798039 - 1.1425612964553724
2022-04-11 16:00 | 1.5219631507378952 - 1.5494488122923522
2022-04-11 17:00 | 1.6565079699944782 - 1.6819710762643025
2022-04-11 18:00 | 1.5562377865737702 - 1.5813087492820266
2022-04-11 19:00 | 1.4123516843713182 - 1.4303861362132768
2022-04-11 20:00 | 1.2959806539484002 - 1.323774770062508
2022-04-11 21:00 | 0.9113560474348266 - 0.9311049307957374
2022-04-11 22:00 | 0.9156108704568607 - 0.9368194634327259
2022-04-11 23:00 | 0.34103491683289106 - 0.3547284014249056
2022-04-12 | 0.4321787678271624 - 0.44211467484437933
2022-04-12 01:00 | 1.1315294765213428 - 1.1586310395781283
2022-04-12 02:00 | 1.0082643673049951 - 1.0302595474104776
2022-04-12 03:00 | 0.7617575090670711 - 0.7794292515980981
2022-04-12 04:00 | 0.6824796002132829 - 0.6992149124407147
2022-04-12 05:00 | 0.7474960288933858 - 0.763328347558369
2022-04-12 06:00 | 1.0217269160713367 - 1.044944893024773
2022-04-12 07:00 | 0.7192100549718305 - 0.7359199657011253
2022-04-12 08:00 | 0.6924767039025825 - 0.7083912770107114
2022-04-12 09:00 | 0.5445341880433866 - 0.5551902696434132
2022-04-12 10:00 | 0.7537007169012699 - 0.7699650075987057
2022-04-12 11:00 | 0.3356730864154301 - 0.34918297291225414
2022-04-12 12:00 | 0.28423500417926517 - 0.2959539518068741
2022-04-12 13:00 | 0.295440153587093 - 0.30762556347918496
2022-04-12 14:00 | 0.5324018161673084 - 0.5439281955583325
2022-04-12 15:00 | 0.5421314018837519 - 0.5538905847136022
2022-04-12 16:00 | 0.503054017303654 - 0.5131230500004659
2022-04-12 17:00 | 9.458871533167786e-21 - 9.856889884661965e-21
2022-04-12 18:00 | 0.01878544918619844 - 0.01962413114817507
2022-04-12 19:00 | 0.15959444310656315 - 0.16616359757872798
2022-04-12 20:00 | 0.23251130991472851 - 0.24277372745517511
2022-04-12 21:00 | 0.18215762533907057 - 0.18948960030212889
2022-04-12 22:00 | 0.23408406180403354 - 0.24431322496853
2022-04-12 23:00 | 0.06990845908120394 - 0.07268664492333254

## correlation_matrix
| DateTime | R(P0,T0) | R(P0,P) | R(P0,T) | R(P0,quantity) | R(P0,Z) | R(P0,Z0) | R(T0,P) | R(T0,T) | R(T0,quantity) | R(T0,Z) | R(T0,Z0) | R(P,T) | R(P,quantity) | R(P,Z) | R(P,Z0) | R(T,quantity) | R(T,Z) | R(T,Z0) | R(quantity,Z) | R(quantity,Z0) | R(Z,Z0)
0 | 2022-04-07 | 0 | 0 | 0 | 0 | 0 | 0 | 0 | 0 | 0 | 0 | 0 | 0 | 0 | 0.2138 | -0.019918 | 0 | -0.091801 | -0.036402 | 0 | 0 | 0.017232
1 | 2022-04-07 01:00 | 0 | 0 | 0 | 0 | 0 | 0 | 0 | 0 | 0 | 0 | 0 | 0 | 0 | -0.098821 | 0.039621 | 0 | -0.059481 | -0.14847 | 0 | 0 | -0.1501
2 | 2022-04-07 02:00 | 0 | 0 | 0 | 0 | 0 | 0 | 0 | 0 | 0 | 0 | 0 | 0 | 0 | 0.1322 | 0.063862 | 0 | 0.096157 | -0.29906 | 0 | 0 | -0.19412
3 | 2022-04-07 03:00 | 0 | 0 | 0 | 0 | 0 | 0 | 0 | 0 | 0 | 0 | 0 | 0 | 0 | 0.11142 | 0.030962 | 0 | -0.12432 | 0.14035 | 0 | 0 | -0.038463
4 | 2022-04-07 04:00 | 0 | 0 | 0 | 0 | 0 | 0 | 0 | 0 | 0 | 0 | 0 | 0 | 0 | 0.13511 | -0.0041644 | 0 | 0.02418 | 0.10594 | 0 | 0 | 0.10982
5 | 2022-04-07 05:00 | 0 | 0 | 0 | 0 | 0 | 0 | 0 | 0 | 0 | 0 | 0 | 0 | 0 | -0.017544 | 0.04656 | 0 | -0.17407 | -0.0045392 | 0 | 0 | -0.17372
6 | 2022-04-07 06:00 | 0 | 0 | 0 | 0 | 0 | 0 | 0 | 0 | 0 | 0 | 0 | 0 | 0 | 0.057409 | 0.21644 | 0 | -0.13626 | -0.063942 | 0 | 0 | -0.10178
7 | 2022-04-07 07:00 | 0 | 0 | 0 | 0 | 0 | 0 | 0 | 0 | 0 | 0 | 0 | 0 | 0 | -0.10356 | -0.090707 | 0 | -0.027087 | 0.080813 | 0 | 0 | 0.013462
8 | 2022-04-07 08:00 | 0 | 0 | 0 | 0 | 0 | 0 | 0 | 0 | 0 | 0 | 0 | 0 | 0 | -0.023904 | -0.058063 | 0 | 0.065544 | -0.01158 | 0 | 0 | -0.066201
9 | 2022-04-07 09:00 | 0 | 0 | 0 | 0 | 0 | 0 | 0 | 0 | 0 | 0 | 0 | 0 | 0 | 0.19108 | 0.051158 | 0 | 0.057661 | -0.081315 | 0 | 0 | -0.05753
10 | 2022-04-07 10:00 | 0 | 0 | 0 | 0 | 0 | 0 | 0 | 0 | 0 | 0 | 0 | 0 | 0 | 0.20574 | 0.0078105 | 0 | 0.18472 | 0.1512 | 0 | 0 | 0.17948
11 | 2022-04-07 11:00 | 0 | 0 | 0 | 0 | 0 | 0 | 0 | 0 | 0 | 0 | 0 | 0 | 0 | 0.0058483 | -0.077325 | 0 | -0.093426 | 0.0057974 | 0 | 0 | -0.0085261
12 | 2022-04-07 12:00 | 0 | 0 | 0 | 0 | 0 | 0 | 0 | 0 | 0 | 0 | 0 | 0 | 0 | -0.017013 | 0.077431 | 0 | 0.017893 | -0.16163 | 0 | 0 | -0.18281
13 | 2022-04-07 13:00 | 0 | 0 | 0 | 0 | 0 | 0 | 0 | 0 | 0 | 0 | 0 | 0 | 0 | 0.11919 | -0.132 | 0 | -0.014276 | 0.048688 | 0 | 0 | -0.13296
14 | 2022-04-07 14:00 | 0 | 0 | 0 | 0 | 0 | 0 | 0 | 0 | 0 | 0 | 0 | 0 | 0 | 0.065586 | -0.018762 | 0 | -0.024911 | 0.21365 | 0 | 0 | -0.032929
15 | 2022-04-07 15:00 | 0 | 0 | 0 | 0 | 0 | 0 | 0 | 0 | 0 | 0 | 0 | 0 | 0 | -0.093376 | -0.06322 | 0 | 0.10388 | 0.13711 | 0 | 0 | 0.14463
16 | 2022-04-07 16:00 | 0 | 0 | 0 | 0 | 0 | 0 | 0 | 0 | 0 | 0 | 0 | 0 | 0 | 0.12238 | -0.015136 | 0 | -0.020718 | -0.21043 | 0 | 0 | -0.012858
17 | 2022-04-07 17:00 | 0 | 0 | 0 | 0 | 0 | 0 | 0 | 0 | 0 | 0 | 0 | 0 | 0 | -0.17251 | 0.0085582 | 0 | 0.051747 | -0.055396 | 0 | 0 | -0.15989
18 | 2022-04-07 18:00 | 0 | 0 | 0 | 0 | 0 | 0 | 0 | 0 | 0 | 0 | 0 | 0 | 0 | -0.031716 | 0.11745 | 0 | 0.051739 | -0.050728 | 0 | 0 | -0.068871
19 | 2022-04-07 19:00 | 0 | 0 | 0 | 0 | 0 | 0 | 0 | 0 | 0 | 0 | 0 | 0 | 0 | -0.0071686 | 0.07399 | 0 | 0.098606 | 0.037265 | 0 | 0 | -0.15615
20 | 2022-04-07 20:00 | 0 | 0 | 0 | 0 | 0 | 0 | 0 | 0 | 0 | 0 | 0 | 0 | 0 | 0.038272 | -0.1483 | 0 | 0.10395 | -0.15658 | 0 | 0 | 0.0012574
21 | 2022-04-07 21:00 | 0 | 0 | 0 | 0 | 0 | 0 | 0 | 0 | 0 | 0 | 0 | 0 | 0 | -0.14346 | -0.16479 | 0 | 0.062939 | 0.048228 | 0 | 0 | 0.09813
22 | 2022-04-07 22:00 | 0 | 0 | 0 | 0 | 0 | 0 | 0 | 0 | 0 | 0 | 0 | 0 | 0 | -0.11537 | -0.099307 | 0 | 0.034261 | 0.054489 | 0 | 0 | 0.10875
23 | 2022-04-07 23:00 | 0 | 0 | 0 | 0 | 0 | 0 | 0 | 0 | 0 | 0 | 0 | 0 | 0 | -0.047407 | 0.050081 | 0 | -0.12542 | -0.16302 | 0 | 0 | 0.077294
24 | 2022-04-08 | 0 | 0 | 0 | 0 | 0 | 0 | 0 | 0 | 0 | 0 | 0 | 0 | 0 | 0.0060766 | 0.032838 | 0 | -0.048783 | -0.020205 | 0 | 0 | 0.14192
25 | 2022-04-08 01:00 | 0 | 0 | 0 | 0 | 0 | 0 | 0 | 0 | 0 | 0 | 0 | 0 | 0 | 0.1279 | -0.19186 | 0 | -0.17877 | 0.0084636 | 0 | 0 | 0.050663
26 | 2022-04-08 02:00 | 0 | 0 | 0 | 0 | 0 | 0 | 0 | 0 | 0 | 0 | 0 | 0 | 0 | 0.09063 | 0.16633 | 0 | -0.055231 | -0.2043 | 0 | 0 | 0.076939
27 | 2022-04-08 03:00 | 0 | 0 | 0 | 0 | 0 | 0 | 0 | 0 | 0 | 0 | 0 | 0 | 0 | 0.18142 | -0.090522 | 0 | -0.057945 | -0.085337 | 0 | 0 | 0.13264
28 | 2022-04-08 04:00 | 0 | 0 | 0 | 0 | 0 | 0 | 0 | 0 | 0 | 0 | 0 | 0 | 0 | 0.082899 | 0.08374 | 0 | -0.065272 | -0.1435 | 0 | 0 | 0.16717
29 | 2022-04-08 05:00 | 0 | 0 | 0 | 0 | 0 | 0 | 0 | 0 | 0 | 0 | 0 | 0 | 0 | 0.11215 | -0.1021 | 0 | -0.015526 | -0.0033846 | 0 | 0 | 0.025253
30 | 2022-04-08 06:00 | 0 | 0 | 0 | 0 | 0 | 0 | 0 | 0 | 0 | 0 | 0 | 0 | 0 | 0.060165 | 0.088641 | 0 | -0.00090086 | -0.10359 | 0 | 0 | 0.10247
31 | 2022-04-08 07:00 | 0 | 0 | 0 | 0 | 0 | 0 | 0 | 0 | 0 | 0 | 0 | 0 | 0 | -0.0067736 | -0.12929 | 0 | 0.12974 | -0.22913 | 0 | 0 | -0.040335
32 | 2022-04-08 08:00 | 0 | 0 | 0 | 0 | 0 | 0 | 0 | 0 | 0 | 0 | 0 | 0 | 0 | 0.15492 | -0.12132 | 0 | -0.13691 | 0.056763 | 0 | 0 | -0.18936
33 | 2022-04-08 09:00 | 0 | 0 | 0 | 0 | 0 | 0 | 0 | 0 | 0 | 0 | 0 | 0 | 0 | 0.040007 | -0.00059152 | 0 | -0.21419 | -0.19253 | 0 | 0 | 0.098795
34 | 2022-04-08 10:00 | 0 | 0 | 0 | 0 | 0 | 0 | 0 | 0 | 0 | 0 | 0 | 0 | 0 | 0.013981 | -0.03096 | 0 | -0.13132 | -0.092046 | 0 | 0 | 0.14257
35 | 2022-04-08 11:00 | 0 | 0 | 0 | 0 | 0 | 0 | 0 | 0 | 0 | 0 | 0 | 0 | 0 | -0.025757 | -0.055578 | 0 | 0.03864 | 0.045195 | 0 | 0 | 0.071587
36 | 2022-04-08 12:00 | 0 | 0 | 0 | 0 | 0 | 0 | 0 | 0 | 0 | 0 | 0 | 0 | 0 | 0.30018 | 0.045691 | 0 | -0.1244 | -0.082395 | 0 | 0 | 0.065136
37 | 2022-04-08 13:00 | 0 | 0 | 0 | 0 | 0 | 0 | 0 | 0 | 0 | 0 | 0 | 0 | 0 | 0.12565 | 0.0018535 | 0 | -0.063694 | 0.022443 | 0 | 0 | -0.014292
38 | 2022-04-08 14:00 | 0 | 0 | 0 | 0 | 0 | 0 | 0 | 0 | 0 | 0 | 0 | 0 | 0 | 0.055616 | -0.1634 | 0 | -0.0063274 | -0.074712 | 0 | 0 | -0.10238
39 | 2022-04-08 15:00 | 0 | 0 | 0 | 0 | 0 | 0 | 0 | 0 | 0 | 0 | 0 | 0 | 0 | 0.054824 | 0.018503 | 0 | -0.083171 | 0.097891 | 0 | 0 | 0.12216
40 | 2022-04-08 16:00 | 0 | 0 | 0 | 0 | 0 | 0 | 0 | 0 | 0 | 0 | 0 | 0 | 0 | 0.072359 | 0.18709 | 0 | -0.14095 | 0.033128 | 0 | 0 | -0.012628
41 | 2022-04-08 17:00 | 0 | 0 | 0 | 0 | 0 | 0 | 0 | 0 | 0 | 0 | 0 | 0 | 0 | 0.17911 | 0.048964 | 0 | -0.1018 | -0.16903 | 0 | 0 | -0.06328
42 | 2022-04-08 18:00 | 0 | 0 | 0 | 0 | 0 | 0 | 0 | 0 | 0 | 0 | 0 | 0 | 0 | 0.10447 | 0.017565 | 0 | -0.065191 | 0.029719 | 0 | 0 | 0.092797
43 | 2022-04-08 19:00 | 0 | 0 | 0 | 0 | 0 | 0 | 0 | 0 | 0 | 0 | 0 | 0 | 0 | 0.13006 | -0.039811 | 0 | -0.070741 | 0.068743 | 0 | 0 | 0.012404
44 | 2022-04-08 20:00 | 0 | 0 | 0 | 0 | 0 | 0 | 0 | 0 | 0 | 0 | 0 | 0 | 0 | 0.13053 | -0.090591 | 0 | -0.08216 | -0.091951 | 0 | 0 | -0.1019
45 | 2022-04-08 21:00 | 0 | 0 | 0 | 0 | 0 | 0 | 0 | 0 | 0 | 0 | 0 | 0 | 0 | 0.096448 | -0.13318 | 0 | 0.011123 | -0.072683 | 0 | 0 | -8.9219e-05
46 | 2022-04-08 22:00 | 0 | 0 | 0 | 0 | 0 | 0 | 0 | 0 | 0 | 0 | 0 | 0 | 0 | 0.0046072 | 0.090324 | 0 | 0.11822 | 0.017355 | 0 | 0 | 0.1302
47 | 2022-04-08 23:00 | 0 | 0 | 0 | 0 | 0 | 0 | 0 | 0 | 0 | 0 | 0 | 0 | 0 | 0.051364 | -0.053307 | 0 | -0.076911 | 0.0025714 | 0 | 0 | 0.13167
48 | 2022-04-09 | 0 | 0 | 0 | 0 | 0 | 0 | 0 | 0 | 0 | 0 | 0 | 0 | 0 | 0.070165 | -0.061498 | 0 | 0.023043 | 0.0699 | 0 | 0 | -0.13734
49 | 2022-04-09 01:00 | 0 | 0 | 0 | 0 | 0 | 0 | 0 | 0 | 0 | 0 | 0 | 0 | 0 | -0.034232 | -0.028024 | 0 | -0.11794 | 0.11805 | 0 | 0 | 0.1386
50 | 2022-04-09 02:00 | 0 | 0 | 0 | 0 | 0 | 0 | 0 | 0 | 0 | 0 | 0 | 0 | 0 | 0.036312 | 0.11159 | 0 | 0.13598 | -0.17933 | 0 | 0 | -0.10317
51 | 2022-04-09 03:00 | 0 | 0 | 0 | 0 | 0 | 0 | 0 | 0 | 0 | 0 | 0 | 0 | 0 | 0.09746 | -0.0086271 | 0 | -0.030975 | 0.085078 | 0 | 0 | 0.079188
52 | 2022-04-09 04:00 | 0 | 0 | 0 | 0 | 0 | 0 | 0 | 0 | 0 | 0 | 0 | 0 | 0 | -0.069229 | 0.14286 | 0 | -0.13965 | 0.012511 | 0 | 0 | -0.093096
53 | 2022-04-09 05:00 | 0 | 0 | 0 | 0 | 0 | 0 | 0 | 0 | 0 | 0 | 0 | 0 | 0 | 0.13412 | 0.10436 | 0 | -0.027161 | 0.03048 | 0 | 0 | 0.24339
54 | 2022-04-09 06:00 | 0 | 0 | 0 | 0 | 0 | 0 | 0 | 0 | 0 | 0 | 0 | 0 | 0 | 0.1363 | -0.15205 | 0 | 0.19776 | -0.12604 | 0 | 0 | 0.015826
55 | 2022-04-09 07:00 | 0 | 0 | 0 | 0 | 0 | 0 | 0 | 0 | 0 | 0 | 0 | 0 | 0 | -0.094882 | -0.013793 | 0 | -0.028201 | -0.14273 | 0 | 0 | 0.078703
56 | 2022-04-09 08:00 | 0 | 0 | 0 | 0 | 0 | 0 | 0 | 0 | 0 | 0 | 0 | 0 | 0 | -0.0077655 | 0.10154 | 0 | 0.031854 | -0.0020865 | 0 | 0 | 0.2104
57 | 2022-04-09 09:00 | 0 | 0 | 0 | 0 | 0 | 0 | 0 | 0 | 0 | 0 | 0 | 0 | 0 | 0.055254 | 0.052105 | 0 | 0.084181 | -0.066643 | 0 | 0 | -0.031131
58 | 2022-04-09 10:00 | 0 | 0 | 0 | 0 | 0 | 0 | 0 | 0 | 0 | 0 | 0 | 0 | 0 | -0.03077 | 0.012716 | 0 | 0.063672 | -0.12254 | 0 | 0 | 0.097665
59 | 2022-04-09 11:00 | 0 | 0 | 0 | 0 | 0 | 0 | 0 | 0 | 0 | 0 | 0 | 0 | 0 | 0.073873 | 0.020969 | 0 | 0.034164 | -0.08943 | 0 | 0 | 0.074148
60 | 2022-04-09 12:00 | 0 | 0 | 0 | 0 | 0 | 0 | 0 | 0 | 0 | 0 | 0 | 0 | 0 | 0.14586 | -0.017683 | 0 | 0.024776 | 0.010162 | 0 | 0 | 0.012727
61 | 2022-04-09 13:00 | 0 | 0 | 0 | 0 | 0 | 0 | 0 | 0 | 0 | 0 | 0 | 0 | 0 | 0.081353 | 0.0062079 | 0 | -0.051519 | 0.10159 | 0 | 0 | -0.037453
62 | 2022-04-09 14:00 | 0 | 0 | 0 | 0 | 0 | 0 | 0 | 0 | 0 | 0 | 0 | 0 | 0 | 0.04293 | 0.033583 | 0 | 0.037026 | 0.038408 | 0 | 0 | 0.070043
63 | 2022-04-09 15:00 | 0 | 0 | 0 | 0 | 0 | 0 | 0 | 0 | 0 | 0 | 0 | 0 | 0 | 0.12101 | -0.017597 | 0 | 0.069166 | 0.13725 | 0 | 0 | -0.12088
64 | 2022-04-09 16:00 | 0 | 0 | 0 | 0 | 0 | 0 | 0 | 0 | 0 | 0 | 0 | 0 | 0 | 0.03909 | 0.013575 | 0 | 0.09459 | 0.16978 | 0 | 0 | 0.14661
65 | 2022-04-09 17:00 | 0 | 0 | 0 | 0 | 0 | 0 | 0 | 0 | 0 | 0 | 0 | 0 | 0 | 0.16978 | 0.053075 | 0 | -0.02193 | 0.021013 | 0 | 0 | 0.19294
66 | 2022-04-09 18:00 | 0 | 0 | 0 | 0 | 0 | 0 | 0 | 0 | 0 | 0 | 0 | 0 | 0 | 0.0005912 | 0.081152 | 0 | 0.026185 | -0.085038 | 0 | 0 | -0.039253
67 | 2022-04-09 19:00 | 0 | 0 | 0 | 0 | 0 | 0 | 0 | 0 | 0 | 0 | 0 | 0 | 0 | 0.11121 | -0.079177 | 0 | -0.085213 | 0.10427 | 0 | 0 | -0.0042583
68 | 2022-04-09 20:00 | 0 | 0 | 0 | 0 | 0 | 0 | 0 | 0 | 0 | 0 | 0 | 0 | 0 | 0.1903 | -0.20844 | 0 | 0.11386 | -0.12621 | 0 | 0 | -0.24711
69 | 2022-04-09 21:00 | 0 | 0 | 0 | 0 | 0 | 0 | 0 | 0 | 0 | 0 | 0 | 0 | 0 | -0.08256 | -0.015455 | 0 | -0.049534 | 0.041712 | 0 | 0 | 0.028699
70 | 2022-04-09 22:00 | 0 | 0 | 0 | 0 | 0 | 0 | 0 | 0 | 0 | 0 | 0 | 0 | 0 | 0.015104 | -0.036674 | 0 | -0.017218 | 0.078136 | 0 | 0 | -0.16536
71 | 2022-04-09 23:00 | 0 | 0 | 0 | 0 | 0 | 0 | 0 | 0 | 0 | 0 | 0 | 0 | 0 | -0.0018787 | 0.16773 | 0 | 0.11811 | -0.09286 | 0 | 0 | -0.095967
72 | 2022-04-10 | 0 | 0 | 0 | 0 | 0 | 0 | 0 | 0 | 0 | 0 | 0 | 0 | 0 | 0.064933 | 0.0038676 | 0 | -0.015417 | -0.03775 | 0 | 0 | -0.14908
73 | 2022-04-10 01:00 | 0 | 0 | 0 | 0 | 0 | 0 | 0 | 0 | 0 | 0 | 0 | 0 | 0 | 0.11883 | 0.049341 | 0 | -0.011568 | 0.12951 | 0 | 0 | -0.093166
74 | 2022-04-10 02:00 | 0 | 0 | 0 | 0 | 0 | 0 | 0 | 0 | 0 | 0 | 0 | 0 | 0 | 0.097503 | 0.11059 | 0 | 0.037999 | -0.01571 | 0 | 0 | -0.24157
75 | 2022-04-10 03:00 | 0 | 0 | 0 | 0 | 0 | 0 | 0 | 0 | 0 | 0 | 0 | 0 | 0 | -0.038412 | 0.19692 | 0 | -0.022705 | -0.062306 | 0 | 0 | -0.1408
76 | 2022-04-10 04:00 | 0 | 0 | 0 | 0 | 0 | 0 | 0 | 0 | 0 | 0 | 0 | 0 | 0 | 0.15182 | -0.058555 | 0 | -0.11167 | -0.01289 | 0 | 0 | -0.052093
77 | 2022-04-10 05:00 | 0 | 0 | 0 | 0 | 0 | 0 | 0 | 0 | 0 | 0 | 0 | 0 | 0 | -0.016417 | -0.04314 | 0 | -0.015303 | 0.087048 | 0 | 0 | -0.16816
78 | 2022-04-10 06:00 | 0 | 0 | 0 | 0 | 0 | 0 | 0 | 0 | 0 | 0 | 0 | 0 | 0 | -0.00030314 | -0.0082884 | 0 | -0.086654 | 0.00076575 | 0 | 0 | 0.066625
79 | 2022-04-10 07:00 | 0 | 0 | 0 | 0 | 0 | 0 | 0 | 0 | 0 | 0 | 0 | 0 | 0 | -0.094323 | 0.15552 | 0 | -0.19075 | -0.15 | 0 | 0 | -0.19575
80 | 2022-04-10 08:00 | 0 | 0 | 0 | 0 | 0 | 0 | 0 | 0 | 0 | 0 | 0 | 0 | 0 | 0.032729 | 0.1441 | 0 | -0.051822 | -0.11862 | 0 | 0 | -0.063957
81 | 2022-04-10 09:00 | 0 | 0 | 0 | 0 | 0 | 0 | 0 | 0 | 0 | 0 | 0 | 0 | 0 | 0.027763 | 0.11665 | 0 | -0.080397 | -0.10798 | 0 | 0 | 0.051397
82 | 2022-04-10 10:00 | 0 | 0 | 0 | 0 | 0 | 0 | 0 | 0 | 0 | 0 | 0 | 0 | 0 | -0.010564 | 0.078186 | 0 | 0.19324 | 0.045276 | 0 | 0 | -0.052446
83 | 2022-04-10 11:00 | 0 | 0 | 0 | 0 | 0 | 0 | 0 | 0 | 0 | 0 | 0 | 0 | 0 | -0.054092 | -0.0080835 | 0 | 0.11936 | 0.067156 | 0 | 0 | -0.0011461
84 | 2022-04-10 12:00 | 0 | 0 | 0 | 0 | 0 | 0 | 0 | 0 | 0 | 0 | 0 | 0 | 0 | 0.028445 | -0.06064 | 0 | 0.027104 | -0.077104 | 0 | 0 | 0.019672
85 | 2022-04-10 13:00 | 0 | 0 | 0 | 0 | 0 | 0 | 0 | 0 | 0 | 0 | 0 | 0 | 0 | 0.19521 | -0.017725 | 0 | -0.16218 | -0.087936 | 0 | 0 | 0.097889
86 | 2022-04-10 14:00 | 0 | 0 | 0 | 0 | 0 | 0 | 0 | 0 | 0 | 0 | 0 | 0 | 0 | -0.0028828 | 0.10595 | 0 | 0.025856 | 0.044227 | 0 | 0 | -0.016732
87 | 2022-04-10 15:00 | 0 | 0 | 0 | 0 | 0 | 0 | 0 | 0 | 0 | 0 | 0 | 0 | 0 | 0.056828 | -0.10545 | 0 | -0.0043143 | 0.15822 | 0 | 0 | 0.078267
88 | 2022-04-10 16:00 | 0 | 0 | 0 | 0 | 0 | 0 | 0 | 0 | 0 | 0 | 0 | 0 | 0 | 0.14004 | 0.17559 | 0 | 0.10821 | -0.10884 | 0 | 0 | -0.056103
89 | 2022-04-10 17:00 | 0 | 0 | 0 | 0 | 0 | 0 | 0 | 0 | 0 | 0 | 0 | 0 | 0 | -0.064507 | 0.044677 | 0 | 0.053614 | 0.02693 | 0 | 0 | -0.11702
90 | 2022-04-10 18:00 | 0 | 0 | 0 | 0 | 0 | 0 | 0 | 0 | 0 | 0 | 0 | 0 | 0 | 0.082793 | -0.13571 | 0 | -0.0071948 | -0.032285 | 0 | 0 | -0.010873
91 | 2022-04-10 19:00 | 0 | 0 | 0 | 0 | 0 | 0 | 0 | 0 | 0 | 0 | 0 | 0 | 0 | 0.39055 | 0.14719 | 0 | 0.053285 | -0.10895 | 0 | 0 | 0.019171
92 | 2022-04-10 20:00 | 0 | 0 | 0 | 0 | 0 | 0 | 0 | 0 | 0 | 0 | 0 | 0 | 0 | -0.03855 | -0.13767 | 0 | 0.12515 | 0.021623 | 0 | 0 | 0.096864
93 | 2022-04-10 21:00 | 0 | 0 | 0 | 0 | 0 | 0 | 0 | 0 | 0 | 0 | 0 | 0 | 0 | 0.082255 | -0.059107 | 0 | -0.052133 | 0.10612 | 0 | 0 | -0.047109
94 | 2022-04-10 22:00 | 0 | 0 | 0 | 0 | 0 | 0 | 0 | 0 | 0 | 0 | 0 | 0 | 0 | 0.013813 | -0.01437 | 0 | -0.00085632 | -0.0081838 | 0 | 0 | 0.094629
95 | 2022-04-10 23:00 | 0 | 0 | 0 | 0 | 0 | 0 | 0 | 0 | 0 | 0 | 0 | 0 | 0 | 0.015525 | 0.082421 | 0 | -0.025895 | -0.096796 | 0 | 0 | -0.003257
96 | 2022-04-11 | 0 | 0 | 0 | 0 | 0 | 0 | 0 | 0 | 0 | 0 | 0 | 0 | 0 | 0.1397 | 0.17327 | 0 | 0.052261 | 0.12932 | 0 | 0 | 0.1853
97 | 2022-04-11 01:00 | 0 | 0 | 0 | 0 | 0 | 0 | 0 | 0 | 0 | 0 | 0 | 0 | 0 | 0.15296 | -0.11798 | 0 | 0.097997 | -0.11958 | 0 | 0 | -0.016082
98 | 2022-04-11 02:00 | 0 | 0 | 0 | 0 | 0 | 0 | 0 | 0 | 0 | 0 | 0 | 0 | 0 | 0.042388 | -0.027408 | 0 | -0.030103 | 0.13157 | 0 | 0 | -0.022458
99 | 2022-04-11 03:00 | 0 | 0 | 0 | 0 | 0 | 0 | 0 | 0 | 0 | 0 | 0 | 0 | 0 | 0.22694 | -0.014541 | 0 | -0.00094552 | 0.15946 | 0 | 0 | -0.11835
100 | 2022-04-11 04:00 | 0 | 0 | 0 | 0 | 0 | 0 | 0 | 0 | 0 | 0 | 0 | 0 | 0 | 0.24988 | 0.019002 | 0 | 0.079022 | -0.17416 | 0 | 0 | -0.10292
101 | 2022-04-11 05:00 | 0 | 0 | 0 | 0 | 0 | 0 | 0 | 0 | 0 | 0 | 0 | 0 | 0 | 0.10083 | -0.040083 | 0 | -0.046154 | -0.066925 | 0 | 0 | 0.012065
102 | 2022-04-11 06:00 | 0 | 0 | 0 | 0 | 0 | 0 | 0 | 0 | 0 | 0 | 0 | 0 | 0 | 0.026567 | -0.044984 | 0 | -0.19877 | -0.050713 | 0 | 0 | 0.14807
103 | 2022-04-11 07:00 | 0 | 0 | 0 | 0 | 0 | 0 | 0 | 0 | 0 | 0 | 0 | 0 | 0 | 0.05125 | 0.075618 | 0 | 0.064261 | -0.0023975 | 0 | 0 | 0.066185
104 | 2022-04-11 08:00 | 0 | 0 | 0 | 0 | 0 | 0 | 0 | 0 | 0 | 0 | 0 | 0 | 0 | 0.2191 | 0.16512 | 0 | 0.17493 | 0.022214 | 0 | 0 | 0.19214
105 | 2022-04-11 09:00 | 0 | 0 | 0 | 0 | 0 | 0 | 0 | 0 | 0 | 0 | 0 | 0 | 0 | 0.24977 | -0.054032 | 0 | -0.079579 | -0.051397 | 0 | 0 | 0.0069521
106 | 2022-04-11 10:00 | 0 | 0 | 0 | 0 | 0 | 0 | 0 | 0 | 0 | 0 | 0 | 0 | 0 | -0.048195 | 0.10129 | 0 | -0.11642 | 0.05938 | 0 | 0 | 0.040444
107 | 2022-04-11 11:00 | 0 | 0 | 0 | 0 | 0 | 0 | 0 | 0 | 0 | 0 | 0 | 0 | 0 | 0.14573 | 0.1737 | 0 | 0.12437 | 0.0736 | 0 | 0 | -0.038051
108 | 2022-04-11 12:00 | 0 | 0 | 0 | 0 | 0 | 0 | 0 | 0 | 0 | 0 | 0 | 0 | 0 | 0.06342 | 0.093995 | 0 | 0.13231 | 0.10903 | 0 | 0 | -0.074125
109 | 2022-04-11 13:00 | 0 | 0 | 0 | 0 | 0 | 0 | 0 | 0 | 0 | 0 | 0 | 0 | 0 | 0.36212 | -0.097614 | 0 | -0.0041304 | -0.13021 | 0 | 0 | 0.051576
110 | 2022-04-11 14:00 | 0 | 0 | 0 | 0 | 0 | 0 | 0 | 0 | 0 | 0 | 0 | 0 | 0 | 0.062295 | 0.0494 | 0 | -0.034208 | 0.052061 | 0 | 0 | -0.071202
111 | 2022-04-11 15:00 | 0 | 0 | 0 | 0 | 0 | 0 | 0 | 0 | 0 | 0 | 0 | 0 | 0 | -0.030796 | -0.090029 | 0 | 0.14471 | -0.03859 | 0 | 0 | -0.018638
112 | 2022-04-11 16:00 | 0 | 0 | 0 | 0 | 0 | 0 | 0 | 0 | 0 | 0 | 0 | 0 | 0 | -0.061057 | -0.077713 | 0 | 0.028213 | -0.28024 | 0 | 0 | -0.041401
113 | 2022-04-11 17:00 | 0 | 0 | 0 | 0 | 0 | 0 | 0 | 0 | 0 | 0 | 0 | 0 | 0 | 0.17818 | 0.10345 | 0 | 0.057225 | -0.096089 | 0 | 0 | -0.096249
114 | 2022-04-11 18:00 | 0 | 0 | 0 | 0 | 0 | 0 | 0 | 0 | 0 | 0 | 0 | 0 | 0 | 0.018747 | -0.17578 | 0 | 0.037259 | -0.087247 | 0 | 0 | 0.042287
115 | 2022-04-11 19:00 | 0 | 0 | 0 | 0 | 0 | 0 | 0 | 0 | 0 | 0 | 0 | 0 | 0 | -0.015464 | -0.16501 | 0 | 0.12016 | 0.068866 | 0 | 0 | 0.10457
116 | 2022-04-11 20:00 | 0 | 0 | 0 | 0 | 0 | 0 | 0 | 0 | 0 | 0 | 0 | 0 | 0 | 0.044047 | 0.020943 | 0 | -0.075265 | -0.12837 | 0 | 0 | -0.044018
117 | 2022-04-11 21:00 | 0 | 0 | 0 | 0 | 0 | 0 | 0 | 0 | 0 | 0 | 0 | 0 | 0 | 0.077908 | -0.12121 | 0 | 0.12347 | -0.093863 | 0 | 0 | -0.19527
118 | 2022-04-11 22:00 | 0 | 0 | 0 | 0 | 0 | 0 | 0 | 0 | 0 | 0 | 0 | 0 | 0 | 0.070606 | -0.079314 | 0 | 0.059985 | -0.035108 | 0 | 0 | -0.010622
119 | 2022-04-11 23:00 | 0 | 0 | 0 | 0 | 0 | 0 | 0 | 0 | 0 | 0 | 0 | 0 | 0 | 0.13037 | -0.069128 | 0 | 0.055972 | -0.057466 | 0 | 0 | -0.022776
120 | 2022-04-12 | 0 | 0 | 0 | 0 | 0 | 0 | 0 | 0 | 0 | 0 | 0 | 0 | 0 | 0.032864 | -0.05791 | 0 | 0.087228 | 0.037911 | 0 | 0 | 0.17021
121 | 2022-04-12 01:00 | 0 | 0 | 0 | 0 | 0 | 0 | 0 | 0 | 0 | 0 | 0 | 0 | 0 | 0.072505 | 0.1578 | 0 | -0.12209 | -0.15867 | 0 | 0 | 0.011225
122 | 2022-04-12 02:00 | 0 | 0 | 0 | 0 | 0 | 0 | 0 | 0 | 0 | 0 | 0 | 0 | 0 | 0.19102 | -0.12075 | 0 | 0.054052 | 0.0013776 | 0 | 0 | -0.14795
123 | 2022-04-12 03:00 | 0 | 0 | 0 | 0 | 0 | 0 | 0 | 0 | 0 | 0 | 0 | 0 | 0 | 0.17025 | -0.01179 | 0 | -0.16572 | 0.057675 | 0 | 0 | 0.10646
124 | 2022-04-12 04:00 | 0 | 0 | 0 | 0 | 0 | 0 | 0 | 0 | 0 | 0 | 0 | 0 | 0 | -0.073206 | -0.065263 | 0 | 0.20323 | 0.11289 | 0 | 0 | 0.075303
125 | 2022-04-12 05:00 | 0 | 0 | 0 | 0 | 0 | 0 | 0 | 0 | 0 | 0 | 0 | 0 | 0 | 0.20324 | 0.093757 | 0 | 0.093702 | -0.045035 | 0 | 0 | -0.1493
126 | 2022-04-12 06:00 | 0 | 0 | 0 | 0 | 0 | 0 | 0 | 0 | 0 | 0 | 0 | 0 | 0 | -0.12008 | 0.042995 | 0 | -0.039572 | 0.17386 | 0 | 0 | -0.13273
127 | 2022-04-12 07:00 | 0 | 0 | 0 | 0 | 0 | 0 | 0 | 0 | 0 | 0 | 0 | 0 | 0 | 0.18146 | -0.049432 | 0 | -0.034046 | -0.084858 | 0 | 0 | -0.038201
128 | 2022-04-12 08:00 | 0 | 0 | 0 | 0 | 0 | 0 | 0 | 0 | 0 | 0 | 0 | 0 | 0 | -0.022099 | 0.038219 | 0 | -0.018453 | -0.029794 | 0 | 0 | -0.0063157
129 | 2022-04-12 09:00 | 0 | 0 | 0 | 0 | 0 | 0 | 0 | 0 | 0 | 0 | 0 | 0 | 0 | 0.028858 | 0.058189 | 0 | 0.14425 | -0.059518 | 0 | 0 | 0.047949
130 | 2022-04-12 10:00 | 0 | 0 | 0 | 0 | 0 | 0 | 0 | 0 | 0 | 0 | 0 | 0 | 0 | -0.1113 | -0.021388 | 0 | 0.045118 | 0.20377 | 0 | 0 | -0.14798
131 | 2022-04-12 11:00 | 0 | 0 | 0 | 0 | 0 | 0 | 0 | 0 | 0 | 0 | 0 | 0 | 0 | 0.41164 | 0.054138 | 0 | 0.0077937 | -0.11045 | 0 | 0 | -0.021653
132 | 2022-04-12 12:00 | 0 | 0 | 0 | 0 | 0 | 0 | 0 | 0 | 0 | 0 | 0 | 0 | 0 | -0.052638 | 0.13065 | 0 | 0.027812 | 0.016778 | 0 | 0 | 0.077673
133 | 2022-04-12 13:00 | 0 | 0 | 0 | 0 | 0 | 0 | 0 | 0 | 0 | 0 | 0 | 0 | 0 | 0.12347 | -0.17422 | 0 | -0.042283 | 0.097172 | 0 | 0 | -0.048051
134 | 2022-04-12 14:00 | 0 | 0 | 0 | 0 | 0 | 0 | 0 | 0 | 0 | 0 | 0 | 0 | 0 | 0.064859 | 0.03349 | 0 | -0.030135 | 0.025171 | 0 | 0 | 0.0089252
135 | 2022-04-12 15:00 | 0 | 0 | 0 | 0 | 0 | 0 | 0 | 0 | 0 | 0 | 0 | 0 | 0 | 0.0086519 | -0.00031173 | 0 | 0.11808 | -0.13167 | 0 | 0 | -0.088025
136 | 2022-04-12 16:00 | 0 | 0 | 0 | 0 | 0 | 0 | 0 | 0 | 0 | 0 | 0 | 0 | 0 | 0.15691 | -0.076934 | 0 | 0.14076 | 0.13142 | 0 | 0 | 0.05092
137 | 2022-04-12 17:00 | 0 | 0 | 0 | 0 | 0 | 0 | 0 | 0 | 0 | 0 | 0 | 0 | 0 | -0.051323 | 0.16351 | 0 | -0.13159 | 0.043452 | 0 | 0 | 0.039846
138 | 2022-04-12 18:00 | 0 | 0 | 0 | 0 | 0 | 0 | 0 | 0 | 0 | 0 | 0 | 0 | 0 | -0.068943 | 0.015976 | 0 | -0.037733 | -0.12131 | 0 | 0 | -0.10714
139 | 2022-04-12 19:00 | 0 | 0 | 0 | 0 | 0 | 0 | 0 | 0 | 0 | 0 | 0 | 0 | 0 | 0.091981 | 0.1288 | 0 | -0.050763 | 0.094931 | 0 | 0 | 0.076722
140 | 2022-04-12 20:00 | 0 | 0 | 0 | 0 | 0 | 0 | 0 | 0 | 0 | 0 | 0 | 0 | 0 | -0.05774 | -0.075472 | 0 | -0.075419 | -0.0033521 | 0 | 0 | -0.00018754
141 | 2022-04-12 21:00 | 0 | 0 | 0 | 0 | 0 | 0 | 0 | 0 | 0 | 0 | 0 | 0 | 0 | -0.034015 | 0.018209 | 0 | 0.086664 | 0.089765 | 0 | 0 | -0.12621
142 | 2022-04-12 22:00 | 0 | 0 | 0 | 0 | 0 | 0 | 0 | 0 | 0 | 0 | 0 | 0 | 0 | -0.16044 | 0.11283 | 0 | -0.070568 | 0.20379 | 0 | 0 | -0.021585
143 | 2022-04-12 23:00 | 0 | 0 | 0 | 0 | 0 | 0 | 0 | 0 | 0 | 0 | 0 | 0 | 0 | -0.068425 | 0.15762 | 0 | 0.20526 | 0.095968 | 0 | 0 | 0.027002