## Info
Sheets | Description | Comments
Configuration | Metering station configuration
ProcessData | Flow rates, Temperature, Pressure vs time
Composition | Fluid composition vs time
USM_unc | Input data for USM uncertainty analysis
T_unc | Input data for temperature transmitter uncertainty analysis
P_unc | Input data for pressure transmitter uncertainty analysis
Composition_unc | Uncertainty data for composition | Detailed uncertainties should be calculated by SW based on more general input (e.g. standard and representability)

## Configuration
Configuration | Setting | Unit | Comment
Quality_meter | USM
Meter_configuration | Single
Quality_measurement | Online GC
Sampling | NA
Performance_requirements | OIML R 140
EoS | AGA-8
Pipe_diameter | 9 | inch
Base_conditions | ISO13443

## ProcessData
Case | DateTime | StandardVolume_Sm3 | T_C | P_Mpa | Uptime_h
1 | 2022-11-07 10:00 | 50000 | 50 | 3 | 0.5
2 | 2022-11-07 11:00 | 100000 | 50 | 3 | 1
3 | 2022-11-07 12:00 | 100000 | 50 | 3 | 1

## Composition
DateTime | Unit | H2 | N2 | CO2 | C1 | C2 | C3 | iC4 | nC4 | neoC5 | iC5 | nC5 | C6
2022-11-07 10:00 | cmol_mol-1 | 0 | 1 | 1 | 86.2 | 6 | 3 | 1.1 | 0.9 | 0.1 | 0.35 | 0.25 | 0.1
2022-11-07 10:03 | cmol_mol-1 | 0 | 1 | 1 | 86.2 | 6 | 3 | 1.1 | 0.9 | 0.1 | 0.35 | 0.25 | 0.1
2022-11-07 10:06 | cmol_mol-1 | 0 | 1 | 1 | 86.2 | 6 | 3 | 1.1 | 0.9 | 0.1 | 0.35 | 0.25 | 0.1
2022-11-07 10:09 | cmol_mol-1 | 0 | 1 | 1 | 86.2 | 6 | 3 | 1.1 | 0.9 | 0.1 | 0.35 | 0.25 | 0.1
2022-11-07 10:12 | cmol_mol-1 | 0 | 1 | 1 | 86.2 | 6 | 3 | 1.1 | 0.9 | 0.1 | 0.35 | 0.25 | 0.1
2022-11-07 10:15 | cmol_mol-1 | 0 | 1 | 1 | 86.2 | 6 | 3 | 1.1 | 0.9 | 0.1 | 0.35 | 0.25 | 0.1
2022-11-07 10:18 | cmol_mol-1 | 0 | 1 | 1 | 86.2 | 6 | 3 | 1.1 | 0.9 | 0.1 | 0.35 | 0.25 | 0.1
2022-11-07 10:21 | cmol_mol-1 | 0 | 1 | 1 | 86.2 | 6 | 3 | 1.1 | 0.9 | 0.1 | 0.35 | 0.25 | 0.1
2022-11-07 10:24 | cmol_mol-1 | 0 | 1 | 1 | 86.2 | 6 | 3 | 1.1 | 0.9 | 0.1 | 0.35 | 0.25 | 0.1
2022-11-07 10:27 | cmol_mol-1 | 0 | 1 | 1 | 86.2 | 6 | 3 | 1.1 | 0.9 | 0.1 | 0.35 | 0.25 | 0.1
2022-11-07 10:30 | cmol_mol-1 | 0 | 1 | 1 | 86.2 | 6 | 3 | 1.1 | 0.9 | 0.1 | 0.35 | 0.25 | 0.1
2022-11-07 10:33 | cmol_mol-1 | 0 | 1 | 1 | 86.2 | 6 | 3 | 1.1 | 0.9 | 0.1 | 0.35 | 0.25 | 0.1
2022-11-07 10:36 | cmol_mol-1 | 0 | 1 | 1 | 86.2 | 6 | 3 | 1.1 | 0.9 | 0.1 | 0.35 | 0.25 | 0.1
2022-11-07 10:39 | cmol_mol-1 | 0 | 1 | 1 | 86.2 | 6 | 3 | 1.1 | 0.9 | 0.1 | 0.35 | 0.25 | 0.1
2022-11-07 10:42 | cmol_mol-1 | 0 | 1 | 1 | 86.2 | 6 | 3 | 1.1 | 0.9 | 0.1 | 0.35 | 0.25 | 0.1
2022-11-07 10:45 | cmol_mol-1 | 0 | 1 | 1 | 86.2 | 6 | 3 | 1.1 | 0.9 | 0.1 | 0.35 | 0.25 | 0.1
2022-11-07 10:48 | cmol_mol-1 | 0 | 1 | 1 | 86.2 | 6 | 3 | 1.1 | 0.9 | 0.1 | 0.35 | 0.25 | 0.1
2022-11-07 10:51 | cmol_mol-1 | 0 | 1 | 1 | 86.2 | 6 | 3 | 1.1 | 0.9 | 0.1 | 0.35 | 0.25 | 0.1
2022-11-07 10:54 | cmol_mol-1 | 0 | 1 | 1 | 86.2 | 6 | 3 | 1.1 | 0.9 | 0.1 | 0.35 | 0.25 | 0.1
2022-11-07 10:57 | cmol_mol-1 | 0 | 1 | 1 | 86.2 | 6 | 3 | 1.1 | 0.9 | 0.1 | 0.35 | 0.25 | 0.1
2022-11-07 11:00 | cmol_mol-1 | 0 | 1 | 1 | 86.2 | 6 | 3 | 1.1 | 0.9 | 0.1 | 0.35 | 0.25 | 0.1
2022-11-07 11:03 | cmol_mol-1 | 0 | 1 | 1 | 86.2 | 6 | 3 | 1.1 | 0.9 | 0.1 | 0.35 | 0.25 | 0.1
2022-11-07 11:06 | cmol_mol-1 | 0 | 1 | 1 | 86.2 | 6 | 3 | 1.1 | 0.9 | 0.1 | 0.35 | 0.25 | 0.1
2022-11-07 11:09 | cmol_mol-1 | 0 | 1 | 1 | 86.2 | 6 | 3 | 1.1 | 0.9 | 0.1 | 0.35 | 0.25 | 0.1
2022-11-07 11:12 | cmol_mol-1 | 0 | 1 | 1 | 86.2 | 6 | 3 | 1.1 | 0.9 | 0.1 | 0.35 | 0.25 | 0.1
2022-11-07 11:15 | cmol_mol-1 | 0 | 1 | 1 | 86.2 | 6 | 3 | 1.1 | 0.9 | 0.1 | 0.35 | 0.25 | 0.1
2022-11-07 11:18 | cmol_mol-1 | 0 | 1 | 1 | 86.2 | 6 | 3 | 1.1 | 0.9 | 0.1 | 0.35 | 0.25 | 0.1
2022-11-07 11:21 | cmol_mol-1 | 0 | 1 | 1 | 86.2 | 6 | 3 | 1.1 | 0.9 | 0.1 | 0.35 | 0.25 | 0.1
2022-11-07 11:24 | cmol_mol-1 | 0 | 1 | 1 | 86.2 | 6 | 3 | 1.1 | 0.9 | 0.1 | 0.35 | 0.25 | 0.1
2022-11-07 11:27 | cmol_mol-1 | 0 | 1 | 1 | 86.2 | 6 | 3 | 1.1 | 0.9 | 0.1 | 0.35 | 0.25 | 0.1
2022-11-07 11:30 | cmol_mol-1 | 0 | 1 | 1 | 86.2 | 6 | 3 | 1.1 | 0.9 | 0.1 | 0.35 | 0.25 | 0.1
2022-11-07 11:33 | cmol_mol-1 | 0 | 1 | 1 | 86.2 | 6 | 3 | 1.1 | 0.9 | 0.1 | 0.35 | 0.25 | 0.1
2022-11-07 11:36 | cmol_mol-1 | 0 | 1 | 1 | 86.2 | 6 | 3 | 1.1 | 0.9 | 0.1 | 0.35 | 0.25 | 0.1
2022-11-07 11:39 | cmol_mol-1 | 0 | 1 | 1 | 86.2 | 6 | 3 | 1.1 | 0.9 | 0.1 | 0.35 | 0.25 | 0.1
2022-11-07 11:42 | cmol_mol-1 | 0 | 1 | 1 | 86.2 | 6 | 3 | 1.1 | 0.9 | 0.1 | 0.35 | 0.25 | 0.1
2022-11-07 11:45 | cmol_mol-1 | 0 | 1 | 1 | 86.2 | 6 | 3 | 1.1 | 0.9 | 0.1 | 0.35 | 0.25 | 0.1
2022-11-07 11:48 | cmol_mol-1 | 0 | 1 | 1 | 86.2 | 6 | 3 | 1.1 | 0.9 | 0.1 | 0.35 | 0.25 | 0.1
2022-11-07 11:51 | cmol_mol-1 | 0 | 1 | 1 | 86.2 | 6 | 3 | 1.1 | 0.9 | 0.1 | 0.35 | 0.25 | 0.1
2022-11-07 11:54 | cmol_mol-1 | 0 | 1 | 1 | 86.2 | 6 | 3 | 1.1 | 0.9 | 0.1 | 0.35 | 0.25 | 0.1
2022-11-07 11:57 | cmol_mol-1 | 0 | 1 | 1 | 86.2 | 6 | 3 | 1.1 | 0.9 | 0.1 | 0.35 | 0.25 | 0.1
2022-11-07 12:00 | cmol_mol-1 | 0 | 1 | 1 | 86.2 | 6 | 3 | 1.1 | 0.9 | 0.1 | 0.35 | 0.25 | 0.1

## USM_unc
Input variable | Input value | Uncertainty | Unit | k | Distribution
Min_velocity | 0.3 |  | ms-1
Max_velocity | 20 |  | ms_1
Calibration reference |  | 0.2 | % | 2 | Normal
Calibration repeatability |  | 0.1 | % | 2 | Normal
Calibration deviation |  | 0.3 | % | 2 | Normal
Field uncertainty |  | 0.1 | % | 2 | Normal
Installation effects |  | 0 | % | 2 | Normal

## T_unc
Input variable | Input value | Uncertainty | Unit | k | Distribution
Time_between_calibrations | 12 |  | months
Ambient_Temp_at_calibration | 20 |  | C
Temp_transmitter_element |  | 0.1 | C | 3 | Normal
Stability_transmitter |  | 0.1 | %/24mo | 3 | Normal
RFI_effects |  | 0.1 | C | 3 | Normal
Ambient_Temp_effect |  | 0.0015 | C/C | 3 | Normal
Stability_temp_element |  | 0.05 | C | 2 | Normal
Misc |  | 0 | C | 2 | Normal

## P_unc
Input variable | Input value | Uncertainty | Unit | k | Distribution
Max_calibrated_static_pressure | 120 |  | barg
Min_calibrated_static_pressure | 50 |  | barg
Upper_range_limit | 138 |  | barg
Time_between_calibrations | 12 |  | months
Ambient_temp_at_calibation | 20 |  | C
Transmitter |  | 0.05 | %span | 3 | Normal
Stability |  | 0.1 | %URL/yr | 2 | Normal
RFI_effects |  | 0.1 | %spen | 3 | Normal
Ambient_temp_effect |  | 0.03 | %span/28C | 3 | Normal
Atm_pressure |  | 0.09 | barg | 2 | Normal
Misc |  | 0 | barg | 2 | Normal

## PT_unc (hidden)
Input variable | Uncertainty | Unit | k | Distribution
T | 0.3 | C | 2 | Normal
P | 0.2 | bara | 2 | Normal

## Composition_unc
Comp | H2 | N2 | CO2 | C1 | C2 | C3 | iC4 | nC4 | neoC5 | iC5 | nC5 | C6
Uncertainty | 0.04 | 0.004 | 0.002 | 0.172 | 0.018 | 0.009 | 0.0044 | 0.0036 | 0.001 | 0.0018 | 0.0013 | 0.0008
Unit | cmol_mol-1 | cmol_mol-1 | cmol_mol-1 | cmol_mol-1 | cmol_mol-1 | cmol_mol-1 | cmol_mol-1 | cmol_mol-1 | cmol_mol-1 | cmol_mol-1 | cmol_mol-1 | cmol_mol-1
k | 2
Distribution | Normal
Note on A4: Kjetil Folgerø: move to configuration?

## lists
Quality meters | Configuration | Quality measurement | Process data quantities | EoS
USM | Single | Sampling | VolumeFlowRate_m3h-1 | GERG-2008
Coriolis | Dual in parallel | OnlineGC | StandardVolumeFlowRate_Sm3h-1 | AGA-8
| Dual in series | Calorimeter | MassFlowRate_kgh-1
Volume_m3
StandardVolume_Sm3
Mass_kg