## Info
Sheets | Description | Comments
Configuration | Metering station configuration
ProcessData | Flow rates, Temperature, Pressure vs time
Composition | Fluid composition vs time
USM_unc | Input data for USM uncertainty analysis
T_unc | Input data for temperature transmitter uncertainty analysis
P_unc | Input data for pressure transmitter uncertainty analysis
Composition_unc | Uncertainty data for composition | Detailed uncertainties should be calculated by SW based on more general input (e.g. standard and representability)

## Configuration
Configuration | Setting | Unit | Comment
Project name | Testcase |  | 1
Project info | Test-config |  | 2
Quantity meter | Turbine |  | 3
Meter configuration | Single |  | 4
No of meters | 1 |  | 5
Correlation coefficient metering | 0 |  | 6
Process analyzer | OnlineGC |  | 7
Sampling | NA |  | 8
Performance requirements | OIML R 140 |  | 9
EoS | GERG-2008 |  | 10
EoS tool | refprop |  | 11
Pipe diameter | 10 | inch | 12
Base conditions | Normal |  | 13
Composition uncertainty | From input sheet |  | 14
Normalize all components | no |  | 15
By difference component analysis | H2 |  | Only applies if 'Normalize all components' --> 'No' is selected.
Gross calorific value temperature | 20 | °C | 17
Gross calorific value H2 only | yes |  | 18
Number of Monte Carlo draws | 100 |  | If set to zero, only nominal values are computed.

## ProcessData
DateTime | Normal volume flow rate [Nm3/h] | T [°C] | P [bara]
2022-04-07 | 3.4694e-17 | 9.4374 | 18.7172
2022-04-07 01:00 | 3.4694e-17 | 9.55 | 18.8838
2022-04-07 02:00 | 3.4694e-17 | 9.3886 | 18.7384
2022-04-07 03:00 | 3.4694e-17 | 9.0395 | 18.113
2022-04-07 04:00 | 38.201 | 8.7991 | 17.5011
2022-04-07 05:00 | 875.4002 | 8.8735 | 17.0197
2022-04-07 06:00 | 2410.6927 | 9.1867 | 16.9462
2022-04-07 07:00 | 3302.0491 | 9.0063 | 16.8618
2022-04-07 08:00 | 2968.8282 | 8.938 | 16.7176
2022-04-07 09:00 | 3498.8909 | 8.8737 | 16.4646
2022-04-07 10:00 | 4454.1971 | 8.9528 | 16.3418
2022-04-07 11:00 | 5315.4948 | 8.6775 | 16.4554
2022-04-07 12:00 | 6351.592 | 9.6649 | 17.0858
2022-04-07 13:00 | 6251.4737 | 10.6706 | 17.64
2022-04-07 14:00 | 3832.5669 | 10.9018 | 17.8684
2022-04-07 15:00 | 3701.2683 | 10.4215 | 17.713
2022-04-07 16:00 | 4107.1023 | 10.2421 | 17.6006
2022-04-07 17:00 | 3859.9916 | 9.954 | 17.5828
2022-04-07 18:00 | 3842.6205 | 9.2954 | 17.3522
2022-04-07 19:00 | 4647.2057 | 9.4602 | 17.2149
2022-04-07 20:00 | 5992.5759 | 8.4183 | 17.0784
2022-04-07 21:00 | 5687.6052 | 8.7278 | 16.874
2022-04-07 22:00 | 4740.4867 | 8.5385 | 16.7215
2022-04-07 23:00 | 4805.6732 | 8.2298 | 16.531
2022-04-08 | 6260.2778 | 8.4769 | 16.4945
2022-04-08 01:00 | 5672.4747 | 8.3478 | 16.3176
2022-04-08 02:00 | 7418.7068 | 8.6311 | 16.558
2022-04-08 03:00 | 6859.4267 | 8.5184 | 16.7587
2022-04-08 04:00 | 6572.0675 | 8.2626 | 16.9291
2022-04-08 05:00 | 6354.1306 | 8.2694 | 17.1307
2022-04-08 06:00 | 5283.5679 | 8.12 | 17.1064
2022-04-08 07:00 | 5404.281 | 8.1244 | 16.8299
2022-04-08 08:00 | 6807.0013 | 8.5528 | 16.5348
2022-04-08 09:00 | 7036.587 | 9.1274 | 16.4533
2022-04-08 10:00 | 6314.5574 | 9.1923 | 16.4888
2022-04-08 11:00 | 5851.1402 | 9.3235 | 16.3865
2022-04-08 12:00 | 7953.3863 | 9.3695 | 16.1721
2022-04-08 13:00 | 10213.1318 | 9.4532 | 16.1581
2022-04-08 14:00 | 10366.3115 | 9.6049 | 16.5557
2022-04-08 15:00 | 10148.5865 | 9.66 | 16.6302
2022-04-08 16:00 | 10024.3744 | 9.8774 | 16.3167
2022-04-08 17:00 | 11683.5852 | 9.7567 | 16.3335
2022-04-08 18:00 | 10796.6566 | 9.7506 | 16.4098
2022-04-08 19:00 | 11481.1172 | 9.5664 | 16.4277
2022-04-08 20:00 | 11146.7142 | 9.3463 | 16.4058
2022-04-08 21:00 | 10919.7128 | 9.137 | 16.3112
2022-04-08 22:00 | 10904.9562 | 8.9736 | 16.4029
2022-04-08 23:00 | 11836.6445 | 8.787 | 16.5176
2022-04-09 | 10828.1211 | 8.5325 | 16.5585
2022-04-09 01:00 | 10852.1081 | 8.3173 | 16.6186
2022-04-09 02:00 | 11468.692 | 8.1673 | 16.7175
2022-04-09 03:00 | 11448.9444 | 7.9827 | 16.9633
2022-04-09 04:00 | 10128.4514 | 7.8254 | 16.8407
2022-04-09 05:00 | 10225.8355 | 7.79 | 16.6156
2022-04-09 06:00 | 10912.6675 | 7.6678 | 16.511
2022-04-09 07:00 | 12479.3219 | 7.57 | 16.6369
2022-04-09 08:00 | 12470.4124 | 7.6321 | 17.0151
2022-04-09 09:00 | 11333.1133 | 7.901 | 17.2555
2022-04-09 10:00 | 10669.6689 | 8.4544 | 17.3422
2022-04-09 11:00 | 11470.0399 | 8.5701 | 17.2878
2022-04-09 12:00 | 10259.7176 | 8.773 | 17.178
2022-04-09 13:00 | 11006.7639 | 8.795 | 17.2651
2022-04-09 14:00 | 11289.255 | 9.4973 | 17.3828
2022-04-09 15:00 | 11775.224 | 9.563 | 17.4376
2022-04-09 16:00 | 10890.5523 | 9.7027 | 17.4677
2022-04-09 17:00 | 8544.4435 | 9.6649 | 17.4938
2022-04-09 18:00 | 7160.0738 | 9.2357 | 17.0442
2022-04-09 19:00 | 8863.6106 | 8.8528 | 16.7495
2022-04-09 20:00 | 7533.0607 | 8.7373 | 16.7508
2022-04-09 21:00 | 7150.9424 | 8.4638 | 16.568
2022-04-09 22:00 | 7915.3133 | 8.415 | 16.5227
2022-04-09 23:00 | 7485.3564 | 8.2001 | 16.455
2022-04-10 | 6608.7461 | 7.9567 | 16.4258
2022-04-10 01:00 | 8082.3982 | 7.91 | 16.3851
2022-04-10 02:00 | 9161.6035 | 7.8692 | 16.5552
2022-04-10 03:00 | 8657.3704 | 7.748 | 16.8153
2022-04-10 04:00 | 7950.1924 | 7.5645 | 17.0361
2022-04-10 05:00 | 7553.6816 | 7.47 | 16.97
2022-04-10 06:00 | 7423.5061 | 7.383 | 16.8341
2022-04-10 07:00 | 8515.6959 | 7.3655 | 16.731
2022-04-10 08:00 | 8049.0216 | 7.7299 | 16.7127
2022-04-10 09:00 | 8757.8694 | 8.2967 | 16.7003
2022-04-10 10:00 | 8539.8229 | 8.687 | 16.8042
2022-04-10 11:00 | 9182.6311 | 8.8821 | 16.822
2022-04-10 12:00 | 9756.2823 | 9.3837 | 17.0321
2022-04-10 13:00 | 9446.0475 | 9.8589 | 17.0881
2022-04-10 14:00 | 9780.0388 | 10.1731 | 17.0586
2022-04-10 15:00 | 9471.0504 | 10.277 | 17.0325
2022-04-10 16:00 | 9403.338 | 10.1191 | 16.8709
2022-04-10 17:00 | 9632.3905 | 10.3267 | 17.029
2022-04-10 18:00 | 9361.4292 | 10.027 | 17.1601
2022-04-10 19:00 | 9032.6162 | 9.7745 | 17.0217
2022-04-10 20:00 | 9695.3378 | 9.4368 | 16.8799
2022-04-10 21:00 | 9349.5669 | 9.1857 | 16.7278
2022-04-10 22:00 | 9957.9842 | 8.9781 | 16.8098
2022-04-10 23:00 | 9892.1738 | 8.7532 | 16.9401
2022-04-11 | 10231.2238 | 8.5696 | 17.0099
2022-04-11 01:00 | 10366.5038 | 8.3601 | 16.9073
2022-04-11 02:00 | 10635.2619 | 8.2122 | 17.0572
2022-04-11 03:00 | 7055.1687 | 7.9542 | 17.3804
2022-04-11 04:00 | 6319.3489 | 7.8665 | 17.3726
2022-04-11 05:00 | 6176.5349 | 7.9093 | 17.3413
2022-04-11 06:00 | 3596.1228 | 7.3353 | 17.0912
2022-04-11 07:00 | 6324.6086 | 7.8475 | 16.9063
2022-04-11 08:00 | 6444.1958 | 8.4621 | 17.0513
2022-04-11 09:00 | 4699.6412 | 9.4364 | 17.407
2022-04-11 10:00 | 3396.0578 | 10.934 | 17.3911
2022-04-11 11:00 | 3424.4138 | 11.7608 | 17.2406
2022-04-11 12:00 | 3701.6535 | 12.468 | 17.0096
2022-04-11 13:00 | 5469.4814 | 11.8474 | 17.0318
2022-04-11 14:00 | 4772.5822 | 11.977 | 17.176
2022-04-11 15:00 | 4064.9138 | 12.4977 | 16.7798
2022-04-11 16:00 | 5529.0173 | 11.5545 | 16.5083
2022-04-11 17:00 | 6005.3271 | 10.8194 | 16.4375
2022-04-11 18:00 | 5648.7937 | 10.5426 | 16.5131
2022-04-11 19:00 | 5117.9772 | 10.0516 | 16.7087
2022-04-11 20:00 | 4719.1543 | 9.6409 | 17.2119
2022-04-11 21:00 | 3317.3413 | 9.3504 | 17.5094
2022-04-11 22:00 | 3329.9483 | 9.0765 | 17.6839
2022-04-11 23:00 | 1253.4271 | 8.4488 | 17.4345
2022-04-12 | 1575.9281 | 8.4314 | 17.1148
2022-04-12 01:00 | 4121.9002 | 8.684 | 17.1086
2022-04-12 02:00 | 3668.5729 | 8.6128 | 17.2618
2022-04-12 03:00 | 2774.2414 | 8.3663 | 17.2711
2022-04-12 04:00 | 2484.397 | 8.1376 | 17.2132
2022-04-12 05:00 | 2719.0595 | 8.1549 | 17.0875
2022-04-12 06:00 | 3720.9031 | 8.36 | 17.2255
2022-04-12 07:00 | 2620.5407 | 8.3488 | 17.3188
2022-04-12 08:00 | 2521.0051 | 9.2604 | 17.4359
2022-04-12 09:00 | 1977.9291 | 11.2289 | 17.3801
2022-04-12 10:00 | 2740.8357 | 12.5589 | 17.5246
2022-04-12 11:00 | 1232.0516 | 17.2818 | 17.5816
2022-04-12 12:00 | 1043.4803 | 21.4097 | 17.5072
2022-04-12 13:00 | 1084.2444 | 22.6466 | 17.4288
2022-04-12 14:00 | 1937.4604 | 18.6982 | 17.4283
2022-04-12 15:00 | 1970.0024 | 17.4284 | 17.5115
2022-04-12 16:00 | 1828.96 | 16.9261 | 17.7935
2022-04-12 17:00 | 3.4694e-17 | 24.8979 | 17.578
2022-04-12 18:00 | 69.1075 | 24.8216 | 17.1693
2022-04-12 19:00 | 586.867 | 19.1064 | 16.8139
2022-04-12 20:00 | 855.6325 | 14.3417 | 16.8577
2022-04-12 21:00 | 668.3245 | 12.4841 | 17.2096
2022-04-12 22:00 | 861.0883 | 11.4013 | 17.5231
2022-04-12 23:00 | 257.2378 | 12.5538 | 17.9585

## Composition
DateTime | Unit | N2 | O2 | C1 | H2
2022-04-07 | cmol_mol-1 | 0.0035922 | 7.0418e-05 | 5.2001e-05 | 99.9963
2022-04-07 01:00 | cmol_mol-1 | 0.0038541 | 6.2772e-05 | 5.2292e-05 | 99.996
2022-04-07 02:00 | cmol_mol-1 | 0.0046925 | 7.7111e-05 | 5.2382e-05 | 99.9952
2022-04-07 03:00 | cmol_mol-1 | 0.0075944 | 0.00010915 | 5.2068e-05 | 99.9922
2022-04-07 04:00 | cmol_mol-1 | 0.0076027 | 0.00010569 | 5.1832e-05 | 99.9922
2022-04-07 05:00 | cmol_mol-1 | 0.0039574 | 0.00010352 | 5.1204e-05 | 99.9959
2022-04-07 06:00 | cmol_mol-1 | 0.0029564 | 9.0001e-05 | 5.1099e-05 | 99.9969
2022-04-07 07:00 | cmol_mol-1 | 0.0026535 | 8.6688e-05 | 5.1198e-05 | 99.9972
2022-04-07 08:00 | cmol_mol-1 | 0.0027093 | 8.6782e-05 | 5.1262e-05 | 99.9972
2022-04-07 09:00 | cmol_mol-1 | 0.003341 | 8.7353e-05 | 5.1433e-05 | 99.9965
2022-04-07 10:00 | cmol_mol-1 | 0.0039976 | 8.7512e-05 | 5.1327e-05 | 99.9959
2022-04-07 11:00 | cmol_mol-1 | 0.0045459 | 8.7868e-05 | 5.1141e-05 | 99.9953
2022-04-07 12:00 | cmol_mol-1 | 0.0029731 | 8.7906e-05 | 5.1472e-05 | 99.9969
2022-04-07 13:00 | cmol_mol-1 | 0.001887 | 0.00013018 | 5.1602e-05 | 99.9979
2022-04-07 14:00 | cmol_mol-1 | 0.0017262 | 9.6769e-05 | 5.1469e-05 | 99.9981
2022-04-07 15:00 | cmol_mol-1 | 0.0018499 | 9.5997e-05 | 5.1174e-05 | 99.998
2022-04-07 16:00 | cmol_mol-1 | 0.0021427 | 9.4614e-05 | 5.086e-05 | 99.9977
2022-04-07 17:00 | cmol_mol-1 | 0.0025082 | 9.7747e-05 | 5.1149e-05 | 99.9973
2022-04-07 18:00 | cmol_mol-1 | 0.0027111 | 9.4447e-05 | 5.1261e-05 | 99.9971
2022-04-07 19:00 | cmol_mol-1 | 0.0030553 | 9.0103e-05 | 5.1499e-05 | 99.9968
2022-04-07 20:00 | cmol_mol-1 | 0.0032685 | 8.9165e-05 | 5.2147e-05 | 99.9966
2022-04-07 21:00 | cmol_mol-1 | 0.0033071 | 8.9251e-05 | 5.3255e-05 | 99.9966
2022-04-07 22:00 | cmol_mol-1 | 0.0040324 | 8.7316e-05 | 5.3721e-05 | 99.9958
2022-04-07 23:00 | cmol_mol-1 | 0.0046517 | 8.3119e-05 | 5.2062e-05 | 99.9952
2022-04-08 | cmol_mol-1 | 0.0058669 | 8.7103e-05 | 5.1668e-05 | 99.994
2022-04-08 01:00 | cmol_mol-1 | 0.004669 | 8.6779e-05 | 5.1423e-05 | 99.9952
2022-04-08 02:00 | cmol_mol-1 | 0.0037877 | 8.477e-05 | 5.1277e-05 | 99.9961
2022-04-08 03:00 | cmol_mol-1 | 0.0037123 | 8.532e-05 | 5.1157e-05 | 99.9962
2022-04-08 04:00 | cmol_mol-1 | 0.0040175 | 8.7303e-05 | 5.1138e-05 | 99.9958
2022-04-08 05:00 | cmol_mol-1 | 0.003664 | 9.2163e-05 | 5.1304e-05 | 99.9962
2022-04-08 06:00 | cmol_mol-1 | 0.0030978 | 8.5065e-05 | 5.1413e-05 | 99.9968
2022-04-08 07:00 | cmol_mol-1 | 0.0035003 | 8.5727e-05 | 5.1413e-05 | 99.9964
2022-04-08 08:00 | cmol_mol-1 | 0.0041728 | 8.5751e-05 | 5.1317e-05 | 99.9957
2022-04-08 09:00 | cmol_mol-1 | 0.0036719 | 8.1589e-05 | 5.1318e-05 | 99.9962
2022-04-08 10:00 | cmol_mol-1 | 0.0026445 | 7.5061e-05 | 5.1252e-05 | 99.9972
2022-04-08 11:00 | cmol_mol-1 | 0.0025403 | 7.5834e-05 | 5.1159e-05 | 99.9973
2022-04-08 12:00 | cmol_mol-1 | 0.0031653 | 7.6297e-05 | 5.1193e-05 | 99.9967
2022-04-08 13:00 | cmol_mol-1 | 0.0029403 | 7.5554e-05 | 5.1082e-05 | 99.9969
2022-04-08 14:00 | cmol_mol-1 | 0.0017126 | 7.4381e-05 | 5.1027e-05 | 99.9982
2022-04-08 15:00 | cmol_mol-1 | 0.0019774 | 8.2017e-05 | 5.0978e-05 | 99.9979
2022-04-08 16:00 | cmol_mol-1 | 0.0033572 | 8.3317e-05 | 5.0949e-05 | 99.9965
2022-04-08 17:00 | cmol_mol-1 | 0.0033802 | 7.9504e-05 | 5.1127e-05 | 99.9965
2022-04-08 18:00 | cmol_mol-1 | 0.0026737 | 8.488e-05 | 5.127e-05 | 99.9972
2022-04-08 19:00 | cmol_mol-1 | 0.0020378 | 7.0836e-05 | 5.1299e-05 | 99.9978
2022-04-08 20:00 | cmol_mol-1 | 0.0017646 | 6.2095e-05 | 5.1451e-05 | 99.9981
2022-04-08 21:00 | cmol_mol-1 | 0.001791 | 6.2635e-05 | 5.169e-05 | 99.9981
2022-04-08 22:00 | cmol_mol-1 | 0.0019935 | 6.3498e-05 | 5.209e-05 | 99.9979
2022-04-08 23:00 | cmol_mol-1 | 0.0021229 | 6.2892e-05 | 5.1945e-05 | 99.9978
2022-04-09 | cmol_mol-1 | 0.0019467 | 6.2358e-05 | 5.2402e-05 | 99.9979
2022-04-09 01:00 | cmol_mol-1 | 0.0018955 | 6.0842e-05 | 5.2506e-05 | 99.998
2022-04-09 02:00 | cmol_mol-1 | 0.0019603 | 5.8033e-05 | 5.2507e-05 | 99.9979
2022-04-09 03:00 | cmol_mol-1 | 0.0017371 | 5.708e-05 | 5.2464e-05 | 99.9982
2022-04-09 04:00 | cmol_mol-1 | 0.001529 | 5.5772e-05 | 5.2385e-05 | 99.9984
2022-04-09 05:00 | cmol_mol-1 | 0.0015606 | 5.6368e-05 | 5.2158e-05 | 99.9983
2022-04-09 06:00 | cmol_mol-1 | 0.001589 | 5.6021e-05 | 5.223e-05 | 99.9983
2022-04-09 07:00 | cmol_mol-1 | 0.001631 | 5.7094e-05 | 5.2306e-05 | 99.9983
2022-04-09 08:00 | cmol_mol-1 | 0.001799 | 5.7617e-05 | 5.2415e-05 | 99.9981
2022-04-09 09:00 | cmol_mol-1 | 0.0019683 | 5.9847e-05 | 5.262e-05 | 99.9979
2022-04-09 10:00 | cmol_mol-1 | 0.0020643 | 6.8178e-05 | 5.2788e-05 | 99.9978
2022-04-09 11:00 | cmol_mol-1 | 0.0021945 | 7.3852e-05 | 5.2225e-05 | 99.9977
2022-04-09 12:00 | cmol_mol-1 | 0.0025503 | 7.5524e-05 | 5.2135e-05 | 99.9973
2022-04-09 13:00 | cmol_mol-1 | 0.0027453 | 7.6282e-05 | 5.2095e-05 | 99.9971
2022-04-09 14:00 | cmol_mol-1 | 0.0029665 | 7.4763e-05 | 5.2564e-05 | 99.9969
2022-04-09 15:00 | cmol_mol-1 | 0.0032878 | 7.4066e-05 | 5.3356e-05 | 99.9966
2022-04-09 16:00 | cmol_mol-1 | 0.0035768 | 7.5867e-05 | 5.3152e-05 | 99.9963
2022-04-09 17:00 | cmol_mol-1 | 0.0039088 | 7.7666e-05 | 5.3088e-05 | 99.996
2022-04-09 18:00 | cmol_mol-1 | 0.0041162 | 8.212e-05 | 5.3516e-05 | 99.9957
2022-04-09 19:00 | cmol_mol-1 | 0.0051384 | 8.3132e-05 | 5.3721e-05 | 99.9947
2022-04-09 20:00 | cmol_mol-1 | 0.0048981 | 8.1022e-05 | 5.4222e-05 | 99.995
2022-04-09 21:00 | cmol_mol-1 | 0.0042888 | 7.738e-05 | 5.435e-05 | 99.9956
2022-04-09 22:00 | cmol_mol-1 | 0.0046011 | 7.6672e-05 | 5.4146e-05 | 99.9953
2022-04-09 23:00 | cmol_mol-1 | 0.0053176 | 7.7231e-05 | 5.3141e-05 | 99.9946
2022-04-10 | cmol_mol-1 | 0.006085 | 7.9403e-05 | 5.2608e-05 | 99.9938
2022-04-10 01:00 | cmol_mol-1 | 0.0055012 | 7.9887e-05 | 5.2662e-05 | 99.9944
2022-04-10 02:00 | cmol_mol-1 | 0.0048737 | 7.3169e-05 | 5.2498e-05 | 99.995
2022-04-10 03:00 | cmol_mol-1 | 0.0043168 | 7.2602e-05 | 5.2522e-05 | 99.9956
2022-04-10 04:00 | cmol_mol-1 | 0.0043027 | 7.345e-05 | 5.2561e-05 | 99.9956
2022-04-10 05:00 | cmol_mol-1 | 0.0046178 | 7.5218e-05 | 5.2694e-05 | 99.9953
2022-04-10 06:00 | cmol_mol-1 | 0.0050319 | 7.7445e-05 | 5.2653e-05 | 99.9948
2022-04-10 07:00 | cmol_mol-1 | 0.0041922 | 7.5675e-05 | 5.253e-05 | 99.9957
2022-04-10 08:00 | cmol_mol-1 | 0.003396 | 7.53e-05 | 5.2496e-05 | 99.9965
2022-04-10 09:00 | cmol_mol-1 | 0.0036881 | 7.491e-05 | 5.2429e-05 | 99.9962
2022-04-10 10:00 | cmol_mol-1 | 0.0045464 | 7.6959e-05 | 5.2342e-05 | 99.9953
2022-04-10 11:00 | cmol_mol-1 | 0.0039303 | 7.694e-05 | 5.1919e-05 | 99.9959
2022-04-10 12:00 | cmol_mol-1 | 0.002861 | 7.4911e-05 | 5.1947e-05 | 99.997
2022-04-10 13:00 | cmol_mol-1 | 0.0029432 | 7.0448e-05 | 5.1561e-05 | 99.9969
2022-04-10 14:00 | cmol_mol-1 | 0.0036327 | 7.0735e-05 | 5.1361e-05 | 99.9962
2022-04-10 15:00 | cmol_mol-1 | 0.0041349 | 6.9662e-05 | 5.1298e-05 | 99.9957
2022-04-10 16:00 | cmol_mol-1 | 0.0033673 | 6.7867e-05 | 5.1652e-05 | 99.9965
2022-04-10 17:00 | cmol_mol-1 | 0.0029306 | 7.0117e-05 | 5.3575e-05 | 99.9969
2022-04-10 18:00 | cmol_mol-1 | 0.0033247 | 7.1401e-05 | 5.4968e-05 | 99.9965
2022-04-10 19:00 | cmol_mol-1 | 0.0041297 | 7.2214e-05 | 5.5764e-05 | 99.9957
2022-04-10 20:00 | cmol_mol-1 | 0.0042921 | 7.1201e-05 | 5.6489e-05 | 99.9956
2022-04-10 21:00 | cmol_mol-1 | 0.0036732 | 6.9093e-05 | 5.6612e-05 | 99.9962
2022-04-10 22:00 | cmol_mol-1 | 0.0035532 | 6.6714e-05 | 5.7028e-05 | 99.9963
2022-04-10 23:00 | cmol_mol-1 | 0.0040989 | 6.8239e-05 | 5.545e-05 | 99.9958
2022-04-11 | cmol_mol-1 | 0.0044505 | 6.8226e-05 | 5.5325e-05 | 99.9954
2022-04-11 01:00 | cmol_mol-1 | 0.004222 | 7.0421e-05 | 5.5197e-05 | 99.9957
2022-04-11 02:00 | cmol_mol-1 | 0.0044768 | 7.1668e-05 | 5.522e-05 | 99.9954
2022-04-11 03:00 | cmol_mol-1 | 0.0045984 | 7.2139e-05 | 5.4953e-05 | 99.9953
2022-04-11 04:00 | cmol_mol-1 | 0.0043832 | 7.3089e-05 | 5.4266e-05 | 99.9955
2022-04-11 05:00 | cmol_mol-1 | 0.005342 | 7.4407e-05 | 5.3974e-05 | 99.9945
2022-04-11 06:00 | cmol_mol-1 | 0.0063317 | 8.4325e-05 | 5.1863e-05 | 99.9935
2022-04-11 07:00 | cmol_mol-1 | 0.0058949 | 7.5865e-05 | 5.2862e-05 | 99.994
2022-04-11 08:00 | cmol_mol-1 | 0.0045468 | 4.9751e-05 | 5.304e-05 | 99.9954
2022-04-11 09:00 | cmol_mol-1 | 0.0039229 | 3.9598e-05 | 5.2438e-05 | 99.996
2022-04-11 10:00 | cmol_mol-1 | 0.003793 | 4.1634e-05 | 5.1724e-05 | 99.9961
2022-04-11 11:00 | cmol_mol-1 | 0.0049766 | 4.096e-05 | 5.239e-05 | 99.9949
2022-04-11 12:00 | cmol_mol-1 | 0.0059949 | 3.887e-05 | 5.2483e-05 | 99.9939
2022-04-11 13:00 | cmol_mol-1 | 0.0050329 | 4.1206e-05 | 5.2038e-05 | 99.9949
2022-04-11 14:00 | cmol_mol-1 | 0.0034975 | 4.9747e-05 | 5.2546e-05 | 99.9964
2022-04-11 15:00 | cmol_mol-1 | 0.0032028 | 8.0612e-05 | 5.463e-05 | 99.9967
2022-04-11 16:00 | cmol_mol-1 | 0.0037554 | 8.8589e-05 | 5.8196e-05 | 99.9961
2022-04-11 17:00 | cmol_mol-1 | 0.0042394 | 8.7341e-05 | 5.5113e-05 | 99.9956
2022-04-11 18:00 | cmol_mol-1 | 0.0043742 | 8.6391e-05 | 5.2641e-05 | 99.9955
2022-04-11 19:00 | cmol_mol-1 | 0.0039624 | 8.4814e-05 | 5.2589e-05 | 99.9959
2022-04-11 20:00 | cmol_mol-1 | 0.0036019 | 8.1703e-05 | 5.3505e-05 | 99.9963
2022-04-11 21:00 | cmol_mol-1 | 0.0036581 | 7.8911e-05 | 5.3576e-05 | 99.9962
2022-04-11 22:00 | cmol_mol-1 | 0.0037408 | 8.1417e-05 | 5.3185e-05 | 99.9961
2022-04-11 23:00 | cmol_mol-1 | 0.0038092 | 8.7073e-05 | 5.3622e-05 | 99.9961
2022-04-12 | cmol_mol-1 | 0.0045573 | 9.2918e-05 | 5.3027e-05 | 99.9953
2022-04-12 01:00 | cmol_mol-1 | 0.0046474 | 8.0539e-05 | 5.2324e-05 | 99.9952
2022-04-12 02:00 | cmol_mol-1 | 0.0036327 | 7.4344e-05 | 5.1843e-05 | 99.9962
2022-04-12 03:00 | cmol_mol-1 | 0.0033367 | 7.1913e-05 | 5.1539e-05 | 99.9965
2022-04-12 04:00 | cmol_mol-1 | 0.0033715 | 7.3913e-05 | 5.1462e-05 | 99.9965
2022-04-12 05:00 | cmol_mol-1 | 0.0038347 | 8.1639e-05 | 5.1906e-05 | 99.996
2022-04-12 06:00 | cmol_mol-1 | 0.0049725 | 0.00011059 | 5.187e-05 | 99.9949
2022-04-12 07:00 | cmol_mol-1 | 0.0051752 | 0.00011539 | 5.1807e-05 | 99.9947
2022-04-12 08:00 | cmol_mol-1 | 0.0053878 | 0.00011635 | 5.1673e-05 | 99.9944
2022-04-12 09:00 | cmol_mol-1 | 0.0060589 | 0.00011391 | 5.1488e-05 | 99.9938
2022-04-12 10:00 | cmol_mol-1 | 0.0058582 | 0.00010901 | 5.1153e-05 | 99.994
2022-04-12 11:00 | cmol_mol-1 | 0.0051265 | 0.00010944 | 5.1289e-05 | 99.9947
2022-04-12 12:00 | cmol_mol-1 | 0.0054915 | 0.00010932 | 5.1253e-05 | 99.9943
2022-04-12 13:00 | cmol_mol-1 | 0.0060876 | 0.00011597 | 5.1064e-05 | 99.9937
2022-04-12 14:00 | cmol_mol-1 | 0.0068307 | 0.00011357 | 5.0876e-05 | 99.993
2022-04-12 15:00 | cmol_mol-1 | 0.0068764 | 0.00010096 | 5.0725e-05 | 99.993
2022-04-12 16:00 | cmol_mol-1 | 0.0062577 | 8.5264e-05 | 5.1166e-05 | 99.9936
2022-04-12 17:00 | cmol_mol-1 | 0.0063954 | 8.5635e-05 | 5.6265e-05 | 99.9935
2022-04-12 18:00 | cmol_mol-1 | 0.0074672 | 6.9297e-05 | 6.2382e-05 | 99.9924
2022-04-12 19:00 | cmol_mol-1 | 0.0071344 | 6.9367e-05 | 6.1451e-05 | 99.9927
2022-04-12 20:00 | cmol_mol-1 | 0.0063222 | 7.8309e-05 | 5.967e-05 | 99.9935
2022-04-12 21:00 | cmol_mol-1 | 0.0060277 | 7.6937e-05 | 5.9403e-05 | 99.9938
2022-04-12 22:00 | cmol_mol-1 | 0.0065493 | 7.3734e-05 | 6.012e-05 | 99.9933
2022-04-12 23:00 | cmol_mol-1 | 0.0073683 | 7.2355e-05 | 5.7745e-05 | 99.9925

## Turbine_unc
Input variable | Range | Uncertainty | Unit | Confidence interval | Distribution
Qv_max | 1600 | 0.5 | % | 95% | Normal
Qv_t | 320 | 1 | % | 95% | Normal
Qv_min | 80 | 2 | % | 95% | Normal

## USM_unc (hidden)
Input variable | Range | Uncertainty | Unit | Confidence interval | Distribution | Comment
Qv_max | 1600 | 0.7 | % | 95% | Normal
Qv_t | 320 | 1.4 | % | 95% | Normal
Qv_min | 80 | 2.8 | % | 95% | Normal

## Coriolis_unc (hidden)
Input variable | Range | Uncertainty | Unit | Confidence interval | Distribution | Comment
Qm_max | 1600 | 0.7 | % | 95% | Normal
Qm_t | 320 | 1.4 | % | 95% | Normal
Qm_min | 80 | 2.8 | % | 95% | Normal

## T_unc
Input variable | Range | Uncertainty | Unit | Confidence interval | Distribution
T_max | 1600 | 0.2 | °C | 95% | Normal
T_i | 320 | 0.2 | °C | 95% | Normal
T_min | -50 | 0.2 | °C | 95% | Normal

## P_unc
Input variable | Range | Uncertainty | Unit | Confidence interval | Distribution
P_max | 100000000 | 0.1 | bar | 95% | Normal
P_i | 50 | 0.1 | bar | 95% | Normal
P_min | 1 | 0.1 | bar | 95% | Normal

## Composition_unc
Comp | N2 | O2 | C1 | H2
Uncertainty | 0.001 | 0.001 | 0.001 | 0.001
Unit | cmol_mol-1 | cmol_mol-1 | cmol_mol-1 | cmol_mol-1
Confidence interval | 95%
Distribution | Normal

## lists (hidden)
Quantity measurement | Configuration | Quality measurement | Process data quantities | EoS | Composition uncertainty | Base_Conditions | EoS_Tool | GCV temperatures | choices | components
USM | Single | Sampling | Volume flow rate [m3/h] | GERG-2008 | From input sheet | Standard (ISO13443) | refprop | 0 | yes | H2
Coriolis | Parallel | OnlineGC | Standard volume flow rate [Sm3/h] | AGA-8 | NORSOK I-106 | Normal | TREND | 15 | no | C1
Turbine | Series | Calorimeter | Normal volume flow rate [Nm3/h] |  |  |  | AGA8Detail | 15.5 |  | C2
|  |  | Mass flow rate [kg/h] |  |  |  |  | 20 |  | C3
|  |  | Volume [m3] |  |  |  |  | 25 |  | n-C4
|  |  | Standard volume [Sm3] | [6 empty] | i-C4
|  |  | Normal volume [Nm3] | [6 empty] | n-C5
|  |  | Mass [kg] | [6 empty] | i-C5
n-C6