## Info
Sheets | Description | Comments
Configuration | Metering station configuration
ProcessData | Flow rates, Temperature, Pressure vs time
Composition | Fluid composition vs time
USM_unc | Input data for USM uncertainty analysis
T_unc | Input data for temperature transmitter uncertainty analysis
P_unc | Input data for pressure transmitter uncertainty analysis
Composition_unc | Uncertainty data for composition | Detailed uncertainties should be calculated by SW based on more general input (e.g. standard and representability)

## Configuration
Configuration | Setting | Unit | Comment
Quality_meter | USM
Meter_configuration | Single
Quality_measurement | Online GC
Sampling | NA
Performance_requirements | OIML R 140
EoS | AGA-8
Pipe_diameter | 9 | inch
Base_conditions | ISO13443

## ProcessData
Case | DateTime | StandardVolume_Sm3 | T_C | P_Mpa | Uptime_h
1 | 2022-11-07 10:00 | 75000 | 50 | 3 | 0.5
2 | 2022-11-07 11:00 | 100000 | 51 | 3.002 | 1
3 | 2022-11-07 12:00 | 120000 | 52 | 3.003 | 1

## Composition
DateTime | Unit | H2 | N2 | CO2 | C1 | C2 | C3 | iC4 | nC4 | neoC5 | iC5 | nC5 | C6
2022-11-07 10:00 | cmol_mol-1 | 0 | 0.938 | 1.0318 | 86.9921 | 6.5568 | 2.499 | 1.1535 | 0.1203 | 0.1 | 0.072 | 0.3448 | 0.1919
2022-11-07 10:03 | cmol_mol-1 | 0 | 0.938 | 1.0318 | 86.9921 | 6.5568 | 2.499 | 1.1535 | 0.1203 | 0.1 | 0.072 | 0.3448 | 0.1919
2022-11-07 10:06 | cmol_mol-1 | 0 | 0.938 | 1.0318 | 86.9921 | 6.5568 | 2.499 | 1.1535 | 0.1203 | 0.1 | 0.072 | 0.3448 | 0.1919
2022-11-07 10:09 | cmol_mol-1 | 0 | 1.0746 | 1.0763 | 87.1883 | 6.3888 | 2.3511 | 1.1398 | 0.0888 | 0.1 | 0.0666 | 0.3357 | 0.19
2022-11-07 10:12 | cmol_mol-1 | 0 | 1.0746 | 1.0763 | 87.1883 | 6.3888 | 2.3511 | 1.1398 | 0.0888 | 0.1 | 0.0666 | 0.3357 | 0.19
2022-11-07 10:15 | cmol_mol-1 | 0 | 1.0746 | 1.0763 | 87.1883 | 6.3888 | 2.3511 | 1.1398 | 0.0888 | 0.1 | 0.0666 | 0.3357 | 0.19
2022-11-07 10:18 | cmol_mol-1 | 0 | 1.0671 | 1.0765 | 87.157 | 6.4062 | 2.3662 | 1.1411 | 0.0924 | 0.1 | 0.0671 | 0.3365 | 0.1898
2022-11-07 10:21 | cmol_mol-1 | 0 | 1.0671 | 1.0765 | 87.157 | 6.4062 | 2.3662 | 1.1411 | 0.0924 | 0.1 | 0.0671 | 0.3365 | 0.1898
2022-11-07 10:24 | cmol_mol-1 | 0 | 1.0671 | 1.0765 | 87.157 | 6.4062 | 2.3662 | 1.1411 | 0.0924 | 0.1 | 0.0671 | 0.3365 | 0.1898
2022-11-07 10:27 | cmol_mol-1 | 0 | 1.0689 | 1.0778 | 87.154 | 6.405 | 2.3668 | 1.1413 | 0.0926 | 0.1 | 0.0671 | 0.3361 | 0.1904
2022-11-07 10:30 | cmol_mol-1 | 0 | 1.0689 | 1.0778 | 87.154 | 6.405 | 2.3668 | 1.1413 | 0.0926 | 0.1 | 0.0671 | 0.3361 | 0.1904
2022-11-07 10:33 | cmol_mol-1 | 0 | 1.0689 | 1.0778 | 87.154 | 6.405 | 2.3668 | 1.1413 | 0.0926 | 0.1 | 0.0671 | 0.3361 | 0.1904
2022-11-07 10:36 | cmol_mol-1 | 0 | 1.0683 | 1.0772 | 87.1541 | 6.4039 | 2.3677 | 1.1414 | 0.093 | 0.1 | 0.0673 | 0.337 | 0.1901
2022-11-07 10:39 | cmol_mol-1 | 0 | 1.0683 | 1.0772 | 87.1541 | 6.4039 | 2.3677 | 1.1414 | 0.093 | 0.1 | 0.0673 | 0.337 | 0.1901
2022-11-07 10:42 | cmol_mol-1 | 0 | 1.0683 | 1.0772 | 87.1541 | 6.4039 | 2.3677 | 1.1414 | 0.093 | 0.1 | 0.0673 | 0.337 | 0.1901
2022-11-07 10:45 | cmol_mol-1 | 0 | 1.0658 | 1.0759 | 87.1486 | 6.4043 | 2.3711 | 1.1423 | 0.0947 | 0.1 | 0.0681 | 0.3386 | 0.1904
2022-11-07 10:48 | cmol_mol-1 | 0 | 1.0658 | 1.0759 | 87.1486 | 6.4043 | 2.3711 | 1.1423 | 0.0947 | 0.1 | 0.0681 | 0.3386 | 0.1904
2022-11-07 10:51 | cmol_mol-1 | 0 | 1.0658 | 1.0759 | 87.1486 | 6.4043 | 2.3711 | 1.1423 | 0.0947 | 0.1 | 0.0681 | 0.3386 | 0.1904
2022-11-07 10:54 | cmol_mol-1 | 0 | 1.0595 | 1.0673 | 87.0872 | 6.4195 | 2.4002 | 1.1483 | 0.1065 | 0.1 | 0.0724 | 0.3457 | 0.1935
2022-11-07 10:57 | cmol_mol-1 | 0 | 1.0595 | 1.0673 | 87.0872 | 6.4195 | 2.4002 | 1.1483 | 0.1065 | 0.1 | 0.0724 | 0.3457 | 0.1935
2022-11-07 11:00 | cmol_mol-1 | 0 | 1.0595 | 1.0673 | 87.0872 | 6.4195 | 2.4002 | 1.1483 | 0.1065 | 0.1 | 0.0724 | 0.3457 | 0.1935
2022-11-07 11:03 | cmol_mol-1 | 0 | 0.8691 | 1.0174 | 86.8155 | 6.6469 | 2.608 | 1.1661 | 0.1518 | 0.1 | 0.0776 | 0.3546 | 0.1928
2022-11-07 11:06 | cmol_mol-1 | 0 | 0.8691 | 1.0174 | 86.8155 | 6.6469 | 2.608 | 1.1661 | 0.1518 | 0.1 | 0.0776 | 0.3546 | 0.1928
2022-11-07 11:09 | cmol_mol-1 | 0 | 0.8691 | 1.0174 | 86.8155 | 6.6469 | 2.608 | 1.1661 | 0.1518 | 0.1 | 0.0776 | 0.3546 | 0.1928
2022-11-07 11:12 | cmol_mol-1 | 0 | 0.7413 | 0.9859 | 86.6411 | 6.8086 | 2.7379 | 1.1768 | 0.1741 | 0.1 | 0.0812 | 0.3604 | 0.1927
2022-11-07 11:15 | cmol_mol-1 | 0 | 0.7413 | 0.9859 | 86.6411 | 6.8086 | 2.7379 | 1.1768 | 0.1741 | 0.1 | 0.0812 | 0.3604 | 0.1927
2022-11-07 11:18 | cmol_mol-1 | 0 | 0.7413 | 0.9859 | 86.6411 | 6.8086 | 2.7379 | 1.1768 | 0.1741 | 0.1 | 0.0812 | 0.3604 | 0.1927
2022-11-07 11:21 | cmol_mol-1 | 0 | 0.7284 | 0.9973 | 86.6161 | 6.8422 | 2.7282 | 1.1794 | 0.1727 | 0.1 | 0.0826 | 0.3602 | 0.1928
2022-11-07 11:24 | cmol_mol-1 | 0 | 0.7284 | 0.9973 | 86.6161 | 6.8422 | 2.7282 | 1.1794 | 0.1727 | 0.1 | 0.0826 | 0.3602 | 0.1928
2022-11-07 11:27 | cmol_mol-1 | 0 | 0.7284 | 0.9973 | 86.6161 | 6.8422 | 2.7282 | 1.1794 | 0.1727 | 0.1 | 0.0826 | 0.3602 | 0.1928
2022-11-07 11:30 | cmol_mol-1 | 0 | 0.9658 | 1.0382 | 87.1598 | 6.4542 | 2.4101 | 1.1472 | 0.104 | 0.1 | 0.0689 | 0.3418 | 0.1418
2022-11-07 11:33 | cmol_mol-1 | 0 | 0.9658 | 1.0382 | 87.1598 | 6.4542 | 2.4101 | 1.1472 | 0.104 | 0.1 | 0.0689 | 0.3418 | 0.1418
2022-11-07 11:36 | cmol_mol-1 | 0 | 0.9658 | 1.0382 | 87.1598 | 6.4542 | 2.4101 | 1.1472 | 0.104 | 0.1 | 0.0689 | 0.3418 | 0.1418
2022-11-07 11:39 | cmol_mol-1 | 0 | 0.9174 | 1.0235 | 87.0729 | 6.5189 | 2.4723 | 1.1527 | 0.1178 | 0.1 | 0.0707 | 0.3452 | 0.2086
2022-11-07 11:42 | cmol_mol-1 | 0 | 0.9174 | 1.0235 | 87.0729 | 6.5189 | 2.4723 | 1.1527 | 0.1178 | 0.1 | 0.0707 | 0.3452 | 0.2086
2022-11-07 11:45 | cmol_mol-1 | 0 | 0.9174 | 1.0235 | 87.0729 | 6.5189 | 2.4723 | 1.1527 | 0.1178 | 0.1 | 0.0707 | 0.3452 | 0.2086
2022-11-07 11:48 | cmol_mol-1 | 0 | 0.7136 | 0.9693 | 86.6605 | 6.8179 | 2.7359 | 1.1786 | 0.175 | 0.1 | 0.0807 | 0.3608 | 0.2078
2022-11-07 11:51 | cmol_mol-1 | 0 | 0.7136 | 0.9693 | 86.6605 | 6.8179 | 2.7359 | 1.1786 | 0.175 | 0.1 | 0.0807 | 0.3608 | 0.2078
2022-11-07 11:54 | cmol_mol-1 | 0 | 0.7136 | 0.9693 | 86.6605 | 6.8179 | 2.7359 | 1.1786 | 0.175 | 0.1 | 0.0807 | 0.3608 | 0.2078
2022-11-07 11:57 | cmol_mol-1 | 0 | 0.6773 | 0.9694 | 86.5659 | 6.8836 | 2.7793 | 1.1839 | 0.1856 | 0.1 | 0.0833 | 0.3642 | 0.2076
2022-11-07 12:00 | cmol_mol-1 | 0 | 0.6773 | 0.9694 | 86.5659 | 6.8836 | 2.7793 | 1.1839 | 0.1856 | 0.1 | 0.0833 | 0.3642 | 0.2076

## Sheet1
DateTime | Unit | H2 | N2 | CO2 | C1 | C2 | C3 | iC4 | nC4 | neoC5 | iC5 | nC5 | C6 | H2 | N2 | CO2 | C1 | C2 | C3 | IC4 | NC4 | neo-C5 | IC5 | NC5 | C6+
2022-11-07 10:00 | cmol_mol-1 | 0 | 0.938 | 1.0318 | 86.9921 | 6.5568 | 2.499 | 1.1535 | 0.1203 | 0.1 | 0.072 | 0.3448 | 0.1919 | 2.016 | 28.0134 | 44.0095 | 16.04 | 30.07 | 44.09 | 58.12 | 58.12 | 72.15 | 72.15 | 72.15 | 86.17 | g/mol
[14 empty] | 0 | 0.26277 | 0.45409 | 13.9535 | 1.9716 | 1.1018 | 0.67041 | 0.069918 | 0.07215 | 0.051948 | 0.24877 | 0.16536 | 0.019022

## USM_unc
Input variable | Input value | Uncertainty | Unit | Confidence interval | Distribution
Min_velocity | 0.3 |  | ms-1
Max_velocity | 20 |  | ms_1
Calibration reference |  | 0.2 | % | 95% | Normal
Calibration repeatability |  | 0.1 | % | 95% | Normal
Calibration deviation |  | 0.3 | % | 95% | Normal
Field uncertainty |  | 0.1 | % | 95% | Normal
Installation effects |  | 0 | % | 95% | Normal
Low_limit | 5000 |  | StandardVolume_Sm3
High_limit | 500000 |  | StandardVolume_Sm3

## T_unc
Input variable | Input value | Uncertainty | Unit | Confidence interval | Distribution
Time_between_calibrations | 12 |  | months
Ambient_Temp_at_calibration | 20 |  | C
Temp_transmitter_element |  | 0.1 | C | 99% | Normal
Stability_transmitter |  | 0.1 | %/24mo | 99% | Normal
RFI_effects |  | 0.1 | C | 99% | Normal
Ambient_Temp_effect |  | 0.0015 | C/C | 99% | Normal
Stability_temp_element |  | 0.05 | C | 95% | Normal
Misc |  | 0.2 | C | 99% | Normal
Low_limit | -40 |  | C
High_limit | 200 |  | C

## P_unc
Input variable | Input value | Uncertainty | Unit | Confidence interval | Distribution
Max_calibrated_static_pressure | 120 |  | barg
Min_calibrated_static_pressure | 50 |  | barg
Upper_range_limit | 138 |  | barg
Time_between_calibrations | 12 |  | months
Ambient_temp_at_calibation | 20 |  | C
Transmitter |  | 0.05 | %span | 99% | Normal
Stability |  | 0.1 | %URL/yr | 95% | Normal
RFI_effects |  | 0.1 | %spen | 99% | Normal
Ambient_temp_effect |  | 0.03 | %span/28C | 99% | Normal
Atm_pressure |  | 0.09 | barg | 95% | Normal
Misc |  | 0.001 | MPa | 95% | Normal
Low_limit | 2.9995 |  | MPa
High_limit | 5 |  | MPa

## PT_unc (hidden)
Input variable | Uncertainty | Unit | k | Distribution
T | 0.3 | C | 2 | Normal
P | 0.2 | bara | 2 | Normal

## Composition_unc
Comp | H2 | N2 | CO2 | C1 | C2 | C3 | iC4 | nC4 | neoC5 | iC5 | nC5 | C6
Uncertainty | 0.04 | 0.004 | 0.002 | 0.172 | 0.018 | 0.009 | 0.0044 | 0.0036 | 0.001 | 0.0018 | 0.0013 | 0.0008
Unit | cmol_mol-1 | cmol_mol-1 | cmol_mol-1 | cmol_mol-1 | cmol_mol-1 | cmol_mol-1 | cmol_mol-1 | cmol_mol-1 | cmol_mol-1 | cmol_mol-1 | cmol_mol-1 | cmol_mol-1
Confidence interval | 95 %
Distribution | Normal
Note on A4: Kjetil Folgerø: move to configuration?

## lists
Quality meters | Configuration | Quality measurement | Process data quantities | EoS
USM | Single | Sampling | VolumeFlowRate_m3h-1 | GERG-2008
Coriolis | Dual in parallel | OnlineGC | StandardVolumeFlowRate_Sm3h-1 | AGA-8
| Dual in series | Calorimeter | MassFlowRate_kgh-1
Volume_m3
StandardVolume_Sm3
Mass_kg